## Carbon Accounting Grid
Carbon Accounting Formula Database — Indian Stainless Steel Industry
Reference database of emission/energy formulas per process. Cells in Columns D-L are PLAIN TEXT formula ENTRIES (not live Excel formulas): x=virgin ratio, y=scrap ratio(=1-x); a-g = grid electricity source shares (Coal/Oil/Gas/Hydro/Wind/Solar/Nuclear), which together should sum to 1 (100%) — see 'Grid Energy Mix Factors' sheet for the per-source kg CO2e/kWh factors and the CEA-baseline (~0.77 kg/kWh) reference used to derive each row's underlying kWh/t. Only Scope 2 (Col N) varies with the energy mix — Scope 1, Scope 3(upstream), trace-gas columns and SEC do not. Column O = Scope 3 UPSTREAM (GHG Protocol Cat. 1-8); downstream Cat. 9 is in Outbound > Transport; Cat. 10-15 are in the 'Downstream Scope 3 (Product)' sheet. GWP basis: IPCC AR5 (100-yr).
Department | Technique / Process | Variation / Specification | Virgin Steel Ratio (x) | Scrap Steel Ratio (y) | Coal Share (a) | Oil Share (b) | Gas Share (c) | Hydro Share (d) | Wind Share (e) | Solar Share (f) | Nuclear Share (g) | Scope 1 Emissions (tCO2e/t) | Scope 2 Emissions (customized by energy mix) (tCO2e/t) | Scope 3 Emissions (Upstream — Cat. 1-8) (tCO2e/t) | CO2 Emission (tCO2e/t) | CH4 Emission (tCO2e/t) | N2O Emission (tCO2e/t) | HFCs Emission (tCO2e/t) | PFCs Emission (tCO2e/t) | SF6 Emission (tCO2e/t) | NF3 Emission (tCO2e/t) | Specific Energy Consumption (GJ/t) | Notes / Assumptions / Baseline Coefficients Used
RMHS | Unloading / Inbound | Trains | x | 1-x | a | b | c | d | e | f | g | x*0.015+y*0.02 | (x*7.792208+y*10.38961)*(a*0.95+b*0.7+c*0.45+d*0.02+e*0.011+f*0.045+g*0.012)/1000 | x*0.045+y*0.02 | x*0.012+y*0.015 | (x*0.00002+y*0.00003)*28 | (x*0.000001+y*0.0000015)*265 | x*0.00005+y*0.00005 | x*0.00001+y*0.00001 | (x*0.0000001+y*0.0000001)*23500 | (x*0.00000001+y*0.00000001)*16100 | x*0.35+y*0.45 | Coefficients used in this row's formulas (illustrative, RMHS materials-handling — replace with verified plant data before regulatory use): EF_S1_virgin=0.015, EF_S1_scrap=0.02 tCO2e/t ¦ EF_S2_virgin=0.006, EF_S2_scrap=0.008 tCO2e/t ¦ EF_S3_virgin=0.045, EF_S3_scrap=0.02 tCO2e/t CO2_v=0.012, CO2_s=0.015 t/t ¦ CH4_v=2e-05, CH4_s=3e-05 t/t (x28) ¦ N2O_v=1e-06, N2O_s=1.5e-06 t/t (x265) HFC_v=5e-05, HFC_s=5e-05 tCO2e/t ¦ PFC_v=1e-05, PFC_s=1e-05 tCO2e/t ¦ SF6_v=1e-07, SF6_s=1e-07 t/t (x23500) ¦ NF3_v=1e-08, NF3_s=1e-08 t/t (x16100) SEC_virgin=0.35 GJ/t, SEC_scrap=0.45 GJ/t. Basis: Rail wagon tippler/unloading (diesel shunting + electric conveyors); rail freight ~22-30 gCO2/tkm, assumed domestic inland haul for virgin ore/ferroalloy and shorter haul for scrap. GWP: IPCC AR5 100-yr. Illustrative literature-typical logistics/handling values — NOT plant-measured. Independent of the Melting Shop/EAF row above. Scope 2 CUSTOMIZED: underlying electricity intensity backed out at the CEA-baseline reference (0.77 kg CO2e/kWh) = 7.792208 kWh/t (virgin), 10.38961 kWh/t (scrap). Actual Scope 2 now scales with your real grid mix (a-g) — see 'Grid Energy Mix Factors' sheet for per-source factors.
RMHS | Unloading / Inbound | Road | x | 1-x | a | b | c | d | e | f | g | x*0.022+y*0.028 | (x*5.194805+y*6.493506)*(a*0.95+b*0.7+c*0.45+d*0.02+e*0.011+f*0.045+g*0.012)/1000 | x*0.065+y*0.035 | x*0.018+y*0.022 | (x*0.00003+y*0.00004)*28 | (x*0.0000015+y*0.000002)*265 | x*0.00005+y*0.00005 | x*0.00001+y*0.00001 | (x*0.00000005+y*0.00000005)*23500 | (x*0.00000001+y*0.00000001)*16100 | x*0.42+y*0.55 | Coefficients used in this row's formulas (illustrative, RMHS materials-handling — replace with verified plant data before regulatory use): EF_S1_virgin=0.022, EF_S1_scrap=0.028 tCO2e/t ¦ EF_S2_virgin=0.004, EF_S2_scrap=0.005 tCO2e/t ¦ EF_S3_virgin=0.065, EF_S3_scrap=0.035 tCO2e/t CO2_v=0.018, CO2_s=0.022 t/t ¦ CH4_v=3e-05, CH4_s=4e-05 t/t (x28) ¦ N2O_v=1.5e-06, N2O_s=2e-06 t/t (x265) HFC_v=5e-05, HFC_s=5e-05 tCO2e/t ¦ PFC_v=1e-05, PFC_s=1e-05 tCO2e/t ¦ SF6_v=5e-08, SF6_s=5e-08 t/t (x23500) ¦ NF3_v=1e-08, NF3_s=1e-08 t/t (x16100) SEC_virgin=0.42 GJ/t, SEC_scrap=0.55 GJ/t. Basis: Truck tipping/hydraulic dumpers, higher diesel intensity per tonne than rail; road freight ~62-105 gCO2/tkm, typically shorter domestic hauls for both material types. GWP: IPCC AR5 100-yr. Illustrative literature-typical logistics/handling values — NOT plant-measured. Independent of the Melting Shop/EAF row above. Scope 2 CUSTOMIZED: underlying electricity intensity backed out at the CEA-baseline reference (0.77 kg CO2e/kWh) = 5.194805 kWh/t (virgin), 6.493506 kWh/t (scrap). Actual Scope 2 now scales with your real grid mix (a-g) — see 'Grid Energy Mix Factors' sheet for per-source factors.
RMHS | Unloading / Inbound | Ocean | x | 1-x | a | b | c | d | e | f | g | x*0.01+y*0.014 | (x*15.584416+y*18.181818)*(a*0.95+b*0.7+c*0.45+d*0.02+e*0.011+f*0.045+g*0.012)/1000 | x*0.15+y*0.06 | x*0.008+y*0.011 | (x*0.00001+y*0.000015)*28 | (x*0.0000008+y*0.000001)*265 | x*0.00004+y*0.00004 | x*0.00001+y*0.00001 | (x*0.0000001+y*0.0000001)*23500 | (x*0.00000001+y*0.00000001)*16100 | x*0.3+y*0.38 | Coefficients used in this row's formulas (illustrative, RMHS materials-handling — replace with verified plant data before regulatory use): EF_S1_virgin=0.01, EF_S1_scrap=0.014 tCO2e/t ¦ EF_S2_virgin=0.012, EF_S2_scrap=0.014 tCO2e/t ¦ EF_S3_virgin=0.15, EF_S3_scrap=0.06 tCO2e/t CO2_v=0.008, CO2_s=0.011 t/t ¦ CH4_v=1e-05, CH4_s=1.5e-05 t/t (x28) ¦ N2O_v=8e-07, N2O_s=1e-06 t/t (x265) HFC_v=4e-05, HFC_s=4e-05 tCO2e/t ¦ PFC_v=1e-05, PFC_s=1e-05 tCO2e/t ¦ SF6_v=1e-07, SF6_s=1e-07 t/t (x23500) ¦ NF3_v=1e-08, NF3_s=1e-08 t/t (x16100) SEC_virgin=0.3 GJ/t, SEC_scrap=0.38 GJ/t. Basis: Electric ship-unloaders/grab cranes at port (efficient per tonne at scale, hence lower Scope 1 but higher Scope 2); ocean freight is low per tonne-km (~4-8 gCO2/tkm) but virgin ore/ferroalloy is typically imported over long intercontinental routes (e.g. South Africa/Turkey chrome ore, Indonesia/Philippines nickel ore), giving it a materially higher Scope 3 than shorter-haul scrap imports. GWP: IPCC AR5 100-yr. Illustrative literature-typical logistics/handling values — NOT plant-measured. Independent of the Melting Shop/EAF row above. Scope 2 CUSTOMIZED: underlying electricity intensity backed out at the CEA-baseline reference (0.77 kg CO2e/kWh) = 15.584416 kWh/t (virgin), 18.181818 kWh/t (scrap). Actual Scope 2 now scales with your real grid mix (a-g) — see 'Grid Energy Mix Factors' sheet for per-source factors.
RMHS | Inspection | Ferroalloy | x | 1-x | a | b | c | d | e | f | g | x*0.001+y*0.001 | (x*1.168831+y*1.168831)*(a*0.95+b*0.7+c*0.45+d*0.02+e*0.011+f*0.045+g*0.012)/1000 | x*0.0005+y*0.0005 | x*0.0006+y*0.0006 | (x*0.000001+y*0.000001)*28 | (x*0.00000005+y*0.00000005)*265 | x*0.00002+y*0.00002 | x*0.000005+y*0.000005 | (x*0.00000002+y*0.00000002)*23500 | (x*0.00000001+y*0.00000001)*16100 | x*0.015+y*0.015 | Coefficients used in this row's formulas (illustrative, RMHS materials-handling — replace with verified plant data before regulatory use): EF_S1_virgin=0.001, EF_S1_scrap=0.001 tCO2e/t ¦ EF_S2_virgin=0.0009, EF_S2_scrap=0.0009 tCO2e/t ¦ EF_S3_virgin=0.0005, EF_S3_scrap=0.0005 tCO2e/t CO2_v=0.0006, CO2_s=0.0006 t/t ¦ CH4_v=1e-06, CH4_s=1e-06 t/t (x28) ¦ N2O_v=5e-08, N2O_s=5e-08 t/t (x265) HFC_v=2e-05, HFC_s=2e-05 tCO2e/t ¦ PFC_v=5e-06, PFC_s=5e-06 tCO2e/t ¦ SF6_v=2e-08, SF6_s=2e-08 t/t (x23500) ¦ NF3_v=5e-09, NF3_s=5e-09 t/t (x16100) SEC_virgin=0.015 GJ/t, SEC_scrap=0.015 GJ/t. Basis: Non-destructive QC: XRF/spectrometer chemistry check, small sample-prep crusher, lab HVAC. No bulk material transformation, so all factors are near-negligible versus the handling/melting rows. GWP: IPCC AR5 100-yr. Illustrative literature-typical logistics/handling values — NOT plant-measured. Independent of the Melting Shop/EAF row above. Scope 2 CUSTOMIZED: underlying electricity intensity backed out at the CEA-baseline reference (0.77 kg CO2e/kWh) = 1.168831 kWh/t (virgin), 1.168831 kWh/t (scrap). Actual Scope 2 now scales with your real grid mix (a-g) — see 'Grid Energy Mix Factors' sheet for per-source factors.
RMHS | Inspection | Scrap | x | 1-x | a | b | c | d | e | f | g | x*0.001+y*0.0015 | (x*1.168831+y*1.558442)*(a*0.95+b*0.7+c*0.45+d*0.02+e*0.011+f*0.045+g*0.012)/1000 | x*0.0005+y*0.0006 | x*0.0006+y*0.0009 | (x*0.000001+y*0.0000015)*28 | (x*0.00000005+y*0.00000007)*265 | x*0.00002+y*0.00002 | x*0.000005+y*0.000005 | (x*0.00000002+y*0.00000002)*23500 | (x*0.00000001+y*0.00000001)*16100 | x*0.015+y*0.02 | Coefficients used in this row's formulas (illustrative, RMHS materials-handling — replace with verified plant data before regulatory use): EF_S1_virgin=0.001, EF_S1_scrap=0.0015 tCO2e/t ¦ EF_S2_virgin=0.0009, EF_S2_scrap=0.0012 tCO2e/t ¦ EF_S3_virgin=0.0005, EF_S3_scrap=0.0006 tCO2e/t CO2_v=0.0006, CO2_s=0.0009 t/t ¦ CH4_v=1e-06, CH4_s=1.5e-06 t/t (x28) ¦ N2O_v=5e-08, N2O_s=7e-08 t/t (x265) HFC_v=2e-05, HFC_s=2e-05 tCO2e/t ¦ PFC_v=5e-06, PFC_s=5e-06 tCO2e/t ¦ SF6_v=2e-08, SF6_s=2e-08 t/t (x23500) ¦ NF3_v=5e-09, NF3_s=5e-09 t/t (x16100) SEC_virgin=0.015 GJ/t, SEC_scrap=0.02 GJ/t. Basis: Includes mandatory radiation portal monitoring and visual/magnetic/XRF alloy sorting of incoming scrap (per India import-scrap norms), slightly more handling-intensive than ferroalloy QC due to material heterogeneity. GWP: IPCC AR5 100-yr. Illustrative literature-typical logistics/handling values — NOT plant-measured. Independent of the Melting Shop/EAF row above. Scope 2 CUSTOMIZED: underlying electricity intensity backed out at the CEA-baseline reference (0.77 kg CO2e/kWh) = 1.168831 kWh/t (virgin), 1.558442 kWh/t (scrap). Actual Scope 2 now scales with your real grid mix (a-g) — see 'Grid Energy Mix Factors' sheet for per-source factors.
RMHS | Scrap Sorting / Processing / Preparation | General (all types) | x | 1-x | a | b | c | d | e | f | g | x*0.002+y*0.035 | (x*1.298701+y*36.363636)*(a*0.95+b*0.7+c*0.45+d*0.02+e*0.011+f*0.045+g*0.012)/1000 | x*0.0005+y*0.002 | x*0.0015+y*0.028 | (x*0.000001+y*0.00004)*28 | (x*0.00000005+y*0.000002)*265 | x*0.00002+y*0.00003 | x*0.000005+y*0.00001 | (x*0.00000002+y*0.00000005)*23500 | (x*0.00000001+y*0.00000001)*16100 | x*0.02+y*0.65 | Coefficients used in this row's formulas (illustrative, RMHS materials-handling — replace with verified plant data before regulatory use): EF_S1_virgin=0.002, EF_S1_scrap=0.035 tCO2e/t ¦ EF_S2_virgin=0.001, EF_S2_scrap=0.028 tCO2e/t ¦ EF_S3_virgin=0.0005, EF_S3_scrap=0.002 tCO2e/t CO2_v=0.0015, CO2_s=0.028 t/t ¦ CH4_v=1e-06, CH4_s=4e-05 t/t (x28) ¦ N2O_v=5e-08, N2O_s=2e-06 t/t (x265) HFC_v=2e-05, HFC_s=3e-05 tCO2e/t ¦ PFC_v=5e-06, PFC_s=1e-05 tCO2e/t ¦ SF6_v=2e-08, SF6_s=5e-08 t/t (x23500) ¦ NF3_v=5e-09, NF3_s=1e-08 t/t (x16100) SEC_virgin=0.02 GJ/t, SEC_scrap=0.65 GJ/t. Basis: Hydraulic shears/balers, oxy-fuel/propane cutting torches for oversize scrap, magnetic separation. Virgin ferroalloys rarely need this stage, hence near-zero virgin-side factors; scrap side is by far the most energy/emission-intensive process in RMHS due to shearing and thermal cutting. Generalized across all sub-variations of this process (none specified yet) — illustrative literature-typical values, NOT plant-measured. Scope 2 CUSTOMIZED: underlying electricity intensity backed out at the CEA-baseline reference (0.77 kg CO2e/kWh) = 1.298701 kWh/t (virgin), 36.363636 kWh/t (scrap). Actual Scope 2 now scales with your real grid mix (a-g) — see 'Grid Energy Mix Factors' sheet for per-source factors.
RMHS | Sizing / Cutting / Screening | General (all types) | x | 1-x | a | b | c | d | e | f | g | x*0.008+y*0.02 | (x*12.987013+y*19.480519)*(a*0.95+b*0.7+c*0.45+d*0.02+e*0.011+f*0.045+g*0.012)/1000 | x*0.0005+y*0.0008 | x*0.005+y*0.016 | (x*0.000005+y*0.00002)*28 | (x*0.0000002+y*0.000001)*265 | x*0.00002+y*0.00002 | x*0.000005+y*0.000008 | (x*0.00000003+y*0.00000003)*23500 | (x*0.00000001+y*0.00000001)*16100 | x*0.28+y*0.4 | Coefficients used in this row's formulas (illustrative, RMHS materials-handling — replace with verified plant data before regulatory use): EF_S1_virgin=0.008, EF_S1_scrap=0.02 tCO2e/t ¦ EF_S2_virgin=0.01, EF_S2_scrap=0.015 tCO2e/t ¦ EF_S3_virgin=0.0005, EF_S3_scrap=0.0008 tCO2e/t CO2_v=0.005, CO2_s=0.016 t/t ¦ CH4_v=5e-06, CH4_s=2e-05 t/t (x28) ¦ N2O_v=2e-07, N2O_s=1e-06 t/t (x265) HFC_v=2e-05, HFC_s=2e-05 tCO2e/t ¦ PFC_v=5e-06, PFC_s=8e-06 tCO2e/t ¦ SF6_v=3e-08, SF6_s=3e-08 t/t (x23500) ¦ NF3_v=5e-09, NF3_s=5e-09 t/t (x16100) SEC_virgin=0.28 GJ/t, SEC_scrap=0.4 GJ/t. Basis: Vibrating screens/crushers for lump-ore and ferroalloy sizing (electric-driven); torch/shear cutting for oversize scrap to furnace-charge dimensions. Generalized across all sub-variations of this process (none specified yet) — illustrative literature-typical values, NOT plant-measured. Scope 2 CUSTOMIZED: underlying electricity intensity backed out at the CEA-baseline reference (0.77 kg CO2e/kWh) = 12.987013 kWh/t (virgin), 19.480519 kWh/t (scrap). Actual Scope 2 now scales with your real grid mix (a-g) — see 'Grid Energy Mix Factors' sheet for per-source factors.
RMHS | Bedding / Stacking / Stockyard | General (all types) | x | 1-x | a | b | c | d | e | f | g | x*0.01+y*0.008 | (x*15.584416+y*6.493506)*(a*0.95+b*0.7+c*0.45+d*0.02+e*0.011+f*0.045+g*0.012)/1000 | x*0.0003+y*0.0003 | x*0.009+y*0.007 | (x*0.000015+y*0.00001)*28 | (x*0.0000007+y*0.0000005)*265 | x*0.00002+y*0.00002 | x*0.000005+y*0.000005 | (x*0.00000005+y*0.00000003)*23500 | (x*0.00000001+y*0.00000001)*16100 | x*0.22+y*0.15 | Coefficients used in this row's formulas (illustrative, RMHS materials-handling — replace with verified plant data before regulatory use): EF_S1_virgin=0.01, EF_S1_scrap=0.008 tCO2e/t ¦ EF_S2_virgin=0.012, EF_S2_scrap=0.005 tCO2e/t ¦ EF_S3_virgin=0.0003, EF_S3_scrap=0.0003 tCO2e/t CO2_v=0.009, CO2_s=0.007 t/t ¦ CH4_v=1.5e-05, CH4_s=1e-05 t/t (x28) ¦ N2O_v=7e-07, N2O_s=5e-07 t/t (x265) HFC_v=2e-05, HFC_s=2e-05 tCO2e/t ¦ PFC_v=5e-06, PFC_s=5e-06 tCO2e/t ¦ SF6_v=5e-08, SF6_s=3e-08 t/t (x23500) ¦ NF3_v=1e-08, NF3_s=5e-09 t/t (x16100) SEC_virgin=0.22 GJ/t, SEC_scrap=0.15 GJ/t. Basis: Stacker-reclaimers and diesel dozers/loaders for stockpile bedding/homogenization of bulk ore & ferroalloy; scrap is typically bay-stored (less mechanized bedding), hence lower Scope 2 on the scrap side. Generalized across all sub-variations of this process (none specified yet) — illustrative literature-typical values, NOT plant-measured. Scope 2 CUSTOMIZED: underlying electricity intensity backed out at the CEA-baseline reference (0.77 kg CO2e/kWh) = 15.584416 kWh/t (virgin), 6.493506 kWh/t (scrap). Actual Scope 2 now scales with your real grid mix (a-g) — see 'Grid Energy Mix Factors' sheet for per-source factors.
RMHS | Proportioning / Charge Basket | General (all types) | x | 1-x | a | b | c | d | e | f | g | x*0.001+y*0.002 | (x*7.792208+y*15.584416)*(a*0.95+b*0.7+c*0.45+d*0.02+e*0.011+f*0.045+g*0.012)/1000 | x*0.0002+y*0.0002 | x*0.0008+y*0.0015 | (x*0.000001+y*0.000002)*28 | (x*0.00000005+y*0.0000001)*265 | x*0.00001+y*0.00001 | x*0.000003+y*0.000003 | (x*0.00000005+y*0.00000008)*23500 | (x*0.00000001+y*0.00000001)*16100 | x*0.1+y*0.18 | Coefficients used in this row's formulas (illustrative, RMHS materials-handling — replace with verified plant data before regulatory use): EF_S1_virgin=0.001, EF_S1_scrap=0.002 tCO2e/t ¦ EF_S2_virgin=0.006, EF_S2_scrap=0.012 tCO2e/t ¦ EF_S3_virgin=0.0002, EF_S3_scrap=0.0002 tCO2e/t CO2_v=0.0008, CO2_s=0.0015 t/t ¦ CH4_v=1e-06, CH4_s=2e-06 t/t (x28) ¦ N2O_v=5e-08, N2O_s=1e-07 t/t (x265) HFC_v=1e-05, HFC_s=1e-05 tCO2e/t ¦ PFC_v=3e-06, PFC_s=3e-06 tCO2e/t ¦ SF6_v=5e-08, SF6_s=8e-08 t/t (x23500) ¦ NF3_v=1e-08, NF3_s=1e-08 t/t (x16100) SEC_virgin=0.1 GJ/t, SEC_scrap=0.18 GJ/t. Basis: Weigh-feeders/batching hoppers for ferroalloys; overhead crane with electromagnet for scrap charge-basket loading — higher electricity draw on the scrap side due to lifting loads. Generalized across all sub-variations of this process (none specified yet) — illustrative literature-typical values, NOT plant-measured. Scope 2 CUSTOMIZED: underlying electricity intensity backed out at the CEA-baseline reference (0.77 kg CO2e/kWh) = 7.792208 kWh/t (virgin), 15.584416 kWh/t (scrap). Actual Scope 2 now scales with your real grid mix (a-g) — see 'Grid Energy Mix Factors' sheet for per-source factors.
RMHS | Internal Conveying / Furnace Feeding | General (all types) | x | 1-x | a | b | c | d | e | f | g | x*0.0005+y*0.0008 | (x*19.480519+y*23.376623)*(a*0.95+b*0.7+c*0.45+d*0.02+e*0.011+f*0.045+g*0.012)/1000 | x*0.0001+y*0.0001 | x*0.0004+y*0.0006 | (x*0.0000005+y*0.0000008)*28 | (x*0.00000002+y*0.00000003)*265 | x*0.00001+y*0.00001 | x*0.000002+y*0.000002 | (x*0.00000004+y*0.00000004)*23500 | (x*0.00000001+y*0.00000001)*16100 | x*0.12+y*0.15 | Coefficients used in this row's formulas (illustrative, RMHS materials-handling — replace with verified plant data before regulatory use): EF_S1_virgin=0.0005, EF_S1_scrap=0.0008 tCO2e/t ¦ EF_S2_virgin=0.015, EF_S2_scrap=0.018 tCO2e/t ¦ EF_S3_virgin=0.0001, EF_S3_scrap=0.0001 tCO2e/t CO2_v=0.0004, CO2_s=0.0006 t/t ¦ CH4_v=5e-07, CH4_s=8e-07 t/t (x28) ¦ N2O_v=2e-08, N2O_s=3e-08 t/t (x265) HFC_v=1e-05, HFC_s=1e-05 tCO2e/t ¦ PFC_v=2e-06, PFC_s=2e-06 tCO2e/t ¦ SF6_v=4e-08, SF6_s=4e-08 t/t (x23500) ¦ NF3_v=1e-08, NF3_s=1e-08 t/t (x16100) SEC_virgin=0.12 GJ/t, SEC_scrap=0.15 GJ/t. Basis: Belt conveyors, vibrating feeders, charge chutes to furnace/charge bucket, plus dust-collection electricity; almost entirely electric (Scope 2), negligible Scope 1. Generalized across all sub-variations of this process (none specified yet) — illustrative literature-typical values, NOT plant-measured. Scope 2 CUSTOMIZED: underlying electricity intensity backed out at the CEA-baseline reference (0.77 kg CO2e/kWh) = 19.480519 kWh/t (virgin), 23.376623 kWh/t (scrap). Actual Scope 2 now scales with your real grid mix (a-g) — see 'Grid Energy Mix Factors' sheet for per-source factors.
Melt Shop | Scrap Prep / Charging | General (all types) | x | 1-x | a | b | c | d | e | f | g | x*0.005+y*0.01 | (x*12.987013+y*32.467532)*(a*0.95+b*0.7+c*0.45+d*0.02+e*0.011+f*0.045+g*0.012)/1000 | x*0.001+y*0.001 | x*0.003+y*0.006 | (x*0.000002+y*0.000005)*28 | (x*0.0000001+y*0.0000002)*265 | x*0.00002+y*0.00002 | x*0.000003+y*0.000003 | (x*0.00000005+y*0.00000005)*23500 | (x*0.00000001+y*0.00000001)*16100 | x*0.15+y*0.25 | Coefficients used in this row's formulas (illustrative, Melt Shop — replace with verified plant/EPD data before regulatory use): EF_S1_virgin=0.005, EF_S1_scrap=0.01 tCO2e/t ¦ EF_S2_virgin=0.01, EF_S2_scrap=0.025 tCO2e/t ¦ EF_S3_virgin=0.001, EF_S3_scrap=0.001 tCO2e/t CO2_v=0.003, CO2_s=0.006 t/t ¦ CH4_v=2e-06, CH4_s=5e-06 t/t (x28) ¦ N2O_v=1e-07, N2O_s=2e-07 t/t (x265) HFC_v=2e-05, HFC_s=2e-05 tCO2e/t ¦ PFC_v=3e-06, PFC_s=3e-06 tCO2e/t ¦ SF6_v=5e-08, SF6_s=5e-08 t/t (x23500) ¦ NF3_v=1e-08, NF3_s=1e-08 t/t (x16100) SEC_virgin=0.15 GJ/t, SEC_scrap=0.25 GJ/t. Basis: Melt-shop-side charging operation (as distinct from RMHS's yard proportioning) — charge-crane/basket handling and scrap preheating (waste-heat/electric) prior to furnace charging. Illustrative literature-typical values — NOT plant-measured. Scope 2 CUSTOMIZED: underlying electricity intensity backed out at the CEA-baseline reference (0.77 kg CO2e/kWh) = 12.987013 kWh/t (virgin), 32.467532 kWh/t (scrap). Actual Scope 2 now scales with your real grid mix (a-g) — see 'Grid Energy Mix Factors' sheet for per-source factors.
Melt Shop | Primary Melting | Electric Arc Furnace (EAF) | x | 1-x | a | b | c | d | e | f | g | x*0.42+y*0.05 | (x*2272.727273+y*545.454545)*(a*0.95+b*0.7+c*0.45+d*0.02+e*0.011+f*0.045+g*0.012)/1000 | x*1.1+y*0.12 | x*0.38+y*0.04 | (x*0.0007+y*0.00004)*28 | (x*0.000025+y*0.000004)*265 | x*0.0004+y*0.0002 | x*0.0001+y*0.00005 | (x*0.0000004+y*0.0000002)*23500 | (x*0.00000004+y*0.00000002)*16100 | x*23+y*5.8 | Coefficients used in this row's formulas (illustrative, Melt Shop — replace with verified plant/EPD data before regulatory use): EF_S1_virgin=0.42, EF_S1_scrap=0.05 tCO2e/t ¦ EF_S2_virgin=1.75, EF_S2_scrap=0.42 tCO2e/t ¦ EF_S3_virgin=1.1, EF_S3_scrap=0.12 tCO2e/t CO2_v=0.38, CO2_s=0.04 t/t ¦ CH4_v=0.0007, CH4_s=4e-05 t/t (x28) ¦ N2O_v=2.5e-05, N2O_s=4e-06 t/t (x265) HFC_v=0.0004, HFC_s=0.0002 tCO2e/t ¦ PFC_v=0.0001, PFC_s=5e-05 tCO2e/t ¦ SF6_v=4e-07, SF6_s=2e-07 t/t (x23500) ¦ NF3_v=4e-08, NF3_s=2e-08 t/t (x16100) SEC_virgin=23.0 GJ/t, SEC_scrap=5.8 GJ/t. Basis: Standard scrap-EAF; virgin-side reflects ferrochrome/ferronickel/DRI charge requiring more melt energy and reduction-related Scope 1 than pure scrap remelt. CEA grid basis for Scope 2. Illustrative literature-typical values — NOT plant-measured. Scope 2 CUSTOMIZED: underlying electricity intensity backed out at the CEA-baseline reference (0.77 kg CO2e/kWh) = 2272.727273 kWh/t (virgin), 545.454545 kWh/t (scrap). Actual Scope 2 now scales with your real grid mix (a-g) — see 'Grid Energy Mix Factors' sheet for per-source factors.
Melt Shop | Primary Melting | Induction Furnace (IF) | x | 1-x | a | b | c | d | e | f | g | x*0.02+y*0.01 | (x*1428.571429+y*454.545455)*(a*0.95+b*0.7+c*0.45+d*0.02+e*0.011+f*0.045+g*0.012)/1000 | x*0.9+y*0.1 | x*0.015+y*0.008 | (x*0.00001+y*0.000005)*28 | (x*0.0000005+y*0.0000002)*265 | x*0.0002+y*0.0001 | x*0.00003+y*0.00002 | (x*0.0000002+y*0.0000001)*23500 | (x*0.00000002+y*0.00000001)*16100 | x*18+y*4.5 | Coefficients used in this row's formulas (illustrative, Melt Shop — replace with verified plant/EPD data before regulatory use): EF_S1_virgin=0.02, EF_S1_scrap=0.01 tCO2e/t ¦ EF_S2_virgin=1.1, EF_S2_scrap=0.35 tCO2e/t ¦ EF_S3_virgin=0.9, EF_S3_scrap=0.1 tCO2e/t CO2_v=0.015, CO2_s=0.008 t/t ¦ CH4_v=1e-05, CH4_s=5e-06 t/t (x28) ¦ N2O_v=5e-07, N2O_s=2e-07 t/t (x265) HFC_v=0.0002, HFC_s=0.0001 tCO2e/t ¦ PFC_v=3e-05, PFC_s=2e-05 tCO2e/t ¦ SF6_v=2e-07, SF6_s=1e-07 t/t (x23500) ¦ NF3_v=2e-08, NF3_s=1e-08 t/t (x16100) SEC_virgin=18.0 GJ/t, SEC_scrap=4.5 GJ/t. Basis: Coreless induction melting — no electrode/arc combustion, hence much lower Scope 1 than EAF; widely used for scrap-based secondary steel in India. Slightly more electrically efficient per tonne than EAF. Illustrative literature-typical values — NOT plant-measured. Scope 2 CUSTOMIZED: underlying electricity intensity backed out at the CEA-baseline reference (0.77 kg CO2e/kWh) = 1428.571429 kWh/t (virgin), 454.545455 kWh/t (scrap). Actual Scope 2 now scales with your real grid mix (a-g) — see 'Grid Energy Mix Factors' sheet for per-source factors.
Melt Shop | Primary Melting | Integrated BF/Converter | x | 1-x | a | b | c | d | e | f | g | x*1.8+y*0.05 | (x*454.545455+y*64.935065)*(a*0.95+b*0.7+c*0.45+d*0.02+e*0.011+f*0.045+g*0.012)/1000 | x*1.5+y*0.15 | x*1.65+y*0.04 | (x*0.003+y*0.00003)*28 | (x*0.00006+y*0.000004)*265 | x*0.0002+y*0.0001 | x*0.00005+y*0.00002 | (x*0.0000003+y*0.0000001)*23500 | (x*0.00000003+y*0.00000001)*16100 | x*32+y*5 | Coefficients used in this row's formulas (illustrative, Melt Shop — replace with verified plant/EPD data before regulatory use): EF_S1_virgin=1.8, EF_S1_scrap=0.05 tCO2e/t ¦ EF_S2_virgin=0.35, EF_S2_scrap=0.05 tCO2e/t ¦ EF_S3_virgin=1.5, EF_S3_scrap=0.15 tCO2e/t CO2_v=1.65, CO2_s=0.04 t/t ¦ CH4_v=0.003, CH4_s=3e-05 t/t (x28) ¦ N2O_v=6e-05, N2O_s=4e-06 t/t (x265) HFC_v=0.0002, HFC_s=0.0001 tCO2e/t ¦ PFC_v=5e-05, PFC_s=2e-05 tCO2e/t ¦ SF6_v=3e-07, SF6_s=1e-07 t/t (x23500) ¦ NF3_v=3e-08, NF3_s=1e-08 t/t (x16100) SEC_virgin=32.0 GJ/t, SEC_scrap=5.0 GJ/t. Basis: Blast-furnace hot metal fed into a converter (scrap used mainly as a coolant addition). Coke/coal reduction chemistry gives by far the highest Scope 1/CO2 intensity of any Primary Melting route — consistent with globally reported BF-BOF carbon intensity being 3-4x EAF. Illustrative literature-typical values — NOT plant-measured. Scope 2 CUSTOMIZED: underlying electricity intensity backed out at the CEA-baseline reference (0.77 kg CO2e/kWh) = 454.545455 kWh/t (virgin), 64.935065 kWh/t (scrap). Actual Scope 2 now scales with your real grid mix (a-g) — see 'Grid Energy Mix Factors' sheet for per-source factors.
Melt Shop | Primary Melting | Vacuum / Special Induction (VIM) | x | 1-x | a | b | c | d | e | f | g | x*0.02+y*0.015 | (x*2857.142857+y*714.285714)*(a*0.95+b*0.7+c*0.45+d*0.02+e*0.011+f*0.045+g*0.012)/1000 | x*1.3+y*0.12 | x*0.015+y*0.01 | (x*0.00001+y*0.000005)*28 | (x*0.0000005+y*0.0000002)*265 | x*0.0003+y*0.0002 | x*0.00004+y*0.00002 | (x*0.0000003+y*0.0000001)*23500 | (x*0.00000003+y*0.00000001)*16100 | x*45+y*15 | Coefficients used in this row's formulas (illustrative, Melt Shop — replace with verified plant/EPD data before regulatory use): EF_S1_virgin=0.02, EF_S1_scrap=0.015 tCO2e/t ¦ EF_S2_virgin=2.2, EF_S2_scrap=0.55 tCO2e/t ¦ EF_S3_virgin=1.3, EF_S3_scrap=0.12 tCO2e/t CO2_v=0.015, CO2_s=0.01 t/t ¦ CH4_v=1e-05, CH4_s=5e-06 t/t (x28) ¦ N2O_v=5e-07, N2O_s=2e-07 t/t (x265) HFC_v=0.0003, HFC_s=0.0002 tCO2e/t ¦ PFC_v=4e-05, PFC_s=2e-05 tCO2e/t ¦ SF6_v=3e-07, SF6_s=1e-07 t/t (x23500) ¦ NF3_v=3e-08, NF3_s=1e-08 t/t (x16100) SEC_virgin=45.0 GJ/t, SEC_scrap=15.0 GJ/t. Basis: Vacuum induction melting for high-purity/specialty alloys — small-batch, long-cycle, vacuum-pump power makes this far more energy-intensive per tonne than atmospheric induction; virgin-heavy Scope 3 reflects high-value imported alloy inputs (Ni, Co, specialty ferroalloys). Illustrative literature-typical values — NOT plant-measured. Scope 2 CUSTOMIZED: underlying electricity intensity backed out at the CEA-baseline reference (0.77 kg CO2e/kWh) = 2857.142857 kWh/t (virgin), 714.285714 kWh/t (scrap). Actual Scope 2 now scales with your real grid mix (a-g) — see 'Grid Energy Mix Factors' sheet for per-source factors.
Melt Shop | Primary Melting | Vacuum Arc Remelting (VAR) | x | 1-x | a | b | c | d | e | f | g | x*0.03+y*0.02 | (x*3636.363636+y*909.090909)*(a*0.95+b*0.7+c*0.45+d*0.02+e*0.011+f*0.045+g*0.012)/1000 | x*1.4+y*0.15 | x*0.02+y*0.012 | (x*0.00001+y*0.000005)*28 | (x*0.0000005+y*0.0000002)*265 | x*0.0003+y*0.0002 | x*0.00004+y*0.00002 | (x*0.0000004+y*0.0000002)*23500 | (x*0.00000004+y*0.00000002)*16100 | x*55+y*18 | Coefficients used in this row's formulas (illustrative, Melt Shop — replace with verified plant/EPD data before regulatory use): EF_S1_virgin=0.03, EF_S1_scrap=0.02 tCO2e/t ¦ EF_S2_virgin=2.8, EF_S2_scrap=0.7 tCO2e/t ¦ EF_S3_virgin=1.4, EF_S3_scrap=0.15 tCO2e/t CO2_v=0.02, CO2_s=0.012 t/t ¦ CH4_v=1e-05, CH4_s=5e-06 t/t (x28) ¦ N2O_v=5e-07, N2O_s=2e-07 t/t (x265) HFC_v=0.0003, HFC_s=0.0002 tCO2e/t ¦ PFC_v=4e-05, PFC_s=2e-05 tCO2e/t ¦ SF6_v=4e-07, SF6_s=2e-07 t/t (x23500) ¦ NF3_v=4e-08, NF3_s=2e-08 t/t (x16100) SEC_virgin=55.0 GJ/t, SEC_scrap=18.0 GJ/t. Basis: DC arc remelting of a consumable electrode under vacuum — very slow melt rate makes this the most energy-intensive route per tonne in the list; applied almost exclusively to virgin/high-purity electrodes. Illustrative literature-typical values — NOT plant-measured. Scope 2 CUSTOMIZED: underlying electricity intensity backed out at the CEA-baseline reference (0.77 kg CO2e/kWh) = 3636.363636 kWh/t (virgin), 909.090909 kWh/t (scrap). Actual Scope 2 now scales with your real grid mix (a-g) — see 'Grid Energy Mix Factors' sheet for per-source factors.
Melt Shop | Primary Melting | ESR Remelting | x | 1-x | a | b | c | d | e | f | g | x*0.02+y*0.015 | (x*3246.753247+y*844.155844)*(a*0.95+b*0.7+c*0.45+d*0.02+e*0.011+f*0.045+g*0.012)/1000 | x*1.35+y*0.14 | x*0.018+y*0.011 | (x*0.00001+y*0.000005)*28 | (x*0.0000005+y*0.0000002)*265 | x*0.0003+y*0.0002 | x*0.00004+y*0.00002 | (x*0.0000003+y*0.0000001)*23500 | (x*0.00000003+y*0.00000001)*16100 | x*48+y*16 | Coefficients used in this row's formulas (illustrative, Melt Shop — replace with verified plant/EPD data before regulatory use): EF_S1_virgin=0.02, EF_S1_scrap=0.015 tCO2e/t ¦ EF_S2_virgin=2.5, EF_S2_scrap=0.65 tCO2e/t ¦ EF_S3_virgin=1.35, EF_S3_scrap=0.14 tCO2e/t CO2_v=0.018, CO2_s=0.011 t/t ¦ CH4_v=1e-05, CH4_s=5e-06 t/t (x28) ¦ N2O_v=5e-07, N2O_s=2e-07 t/t (x265) HFC_v=0.0003, HFC_s=0.0002 tCO2e/t ¦ PFC_v=4e-05, PFC_s=2e-05 tCO2e/t ¦ SF6_v=3e-07, SF6_s=1e-07 t/t (x23500) ¦ NF3_v=3e-08, NF3_s=1e-08 t/t (x16100) SEC_virgin=48.0 GJ/t, SEC_scrap=16.0 GJ/t. Basis: Electroslag remelting — resistive slag heating; Scope 3 also carries flux/slag production (CaF2/CaO/Al2O3) on top of the alloy input. Used for premium bar/ingot quality, virgin-electrode heavy. Illustrative literature-typical values — NOT plant-measured. Scope 2 CUSTOMIZED: underlying electricity intensity backed out at the CEA-baseline reference (0.77 kg CO2e/kWh) = 3246.753247 kWh/t (virgin), 844.155844 kWh/t (scrap). Actual Scope 2 now scales with your real grid mix (a-g) — see 'Grid Energy Mix Factors' sheet for per-source factors.
Melt Shop | Decarburization / Alloying | AOD | x | 1-x | a | b | c | d | e | f | g | x*0.06+y*0.04 | (x*194.805195+y*129.87013)*(a*0.95+b*0.7+c*0.45+d*0.02+e*0.011+f*0.045+g*0.012)/1000 | x*0.2+y*0.08 | x*0.09+y*0.03 | (x*0.00002+y*0.00001)*28 | (x*0.000001+y*0.0000005)*265 | x*0.0001+y*0.00005 | x*0.00002+y*0.00001 | (x*0.0000002+y*0.0000001)*23500 | (x*0.00000002+y*0.00000001)*16100 | x*3.5+y*2 | Coefficients used in this row's formulas (illustrative, Melt Shop — replace with verified plant/EPD data before regulatory use): EF_S1_virgin=0.06, EF_S1_scrap=0.04 tCO2e/t ¦ EF_S2_virgin=0.15, EF_S2_scrap=0.1 tCO2e/t ¦ EF_S3_virgin=0.2, EF_S3_scrap=0.08 tCO2e/t CO2_v=0.09, CO2_s=0.03 t/t ¦ CH4_v=2e-05, CH4_s=1e-05 t/t (x28) ¦ N2O_v=1e-06, N2O_s=5e-07 t/t (x265) HFC_v=0.0001, HFC_s=5e-05 tCO2e/t ¦ PFC_v=2e-05, PFC_s=1e-05 tCO2e/t ¦ SF6_v=2e-07, SF6_s=1e-07 t/t (x23500) ¦ NF3_v=2e-08, NF3_s=1e-08 t/t (x16100) SEC_virgin=3.5 GJ/t, SEC_scrap=2.0 GJ/t. Basis: Argon-Oxygen Decarburization — most common global stainless decarb route; CO2 is dominated by actual process decarburization (carbon oxidized out of the melt), not fuel combustion. Illustrative literature-typical values — NOT plant-measured. Scope 2 CUSTOMIZED: underlying electricity intensity backed out at the CEA-baseline reference (0.77 kg CO2e/kWh) = 194.805195 kWh/t (virgin), 129.87013 kWh/t (scrap). Actual Scope 2 now scales with your real grid mix (a-g) — see 'Grid Energy Mix Factors' sheet for per-source factors.
Melt Shop | Decarburization / Alloying | VOD | x | 1-x | a | b | c | d | e | f | g | x*0.05+y*0.035 | (x*454.545455+y*259.74026)*(a*0.95+b*0.7+c*0.45+d*0.02+e*0.011+f*0.045+g*0.012)/1000 | x*0.22+y*0.09 | x*0.1+y*0.035 | (x*0.00002+y*0.00001)*28 | (x*0.000001+y*0.0000005)*265 | x*0.00012+y*0.00006 | x*0.00002+y*0.00001 | (x*0.0000002+y*0.0000001)*23500 | (x*0.00000002+y*0.00000001)*16100 | x*6+y*3 | Coefficients used in this row's formulas (illustrative, Melt Shop — replace with verified plant/EPD data before regulatory use): EF_S1_virgin=0.05, EF_S1_scrap=0.035 tCO2e/t ¦ EF_S2_virgin=0.35, EF_S2_scrap=0.2 tCO2e/t ¦ EF_S3_virgin=0.22, EF_S3_scrap=0.09 tCO2e/t CO2_v=0.1, CO2_s=0.035 t/t ¦ CH4_v=2e-05, CH4_s=1e-05 t/t (x28) ¦ N2O_v=1e-06, N2O_s=5e-07 t/t (x265) HFC_v=0.00012, HFC_s=6e-05 tCO2e/t ¦ PFC_v=2e-05, PFC_s=1e-05 tCO2e/t ¦ SF6_v=2e-07, SF6_s=1e-07 t/t (x23500) ¦ NF3_v=2e-08, NF3_s=1e-08 t/t (x16100) SEC_virgin=6.0 GJ/t, SEC_scrap=3.0 GJ/t. Basis: Vacuum Oxygen Decarburization — used for ultra-low-carbon grades; vacuum pump power roughly doubles Scope 2/SEC versus AOD for a similar decarb duty. Illustrative literature-typical values — NOT plant-measured. Scope 2 CUSTOMIZED: underlying electricity intensity backed out at the CEA-baseline reference (0.77 kg CO2e/kWh) = 454.545455 kWh/t (virgin), 259.74026 kWh/t (scrap). Actual Scope 2 now scales with your real grid mix (a-g) — see 'Grid Energy Mix Factors' sheet for per-source factors.
Melt Shop | Decarburization / Alloying | K-OBM-S | x | 1-x | a | b | c | d | e | f | g | x*0.1+y*0.06 | (x*233.766234+y*129.87013)*(a*0.95+b*0.7+c*0.45+d*0.02+e*0.011+f*0.045+g*0.012)/1000 | x*0.2+y*0.08 | x*0.14+y*0.05 | (x*0.00003+y*0.000012)*28 | (x*0.0000012+y*0.0000006)*265 | x*0.0001+y*0.00005 | x*0.00002+y*0.00001 | (x*0.0000002+y*0.0000001)*23500 | (x*0.00000002+y*0.00000001)*16100 | x*3+y*1.8 | Coefficients used in this row's formulas (illustrative, Melt Shop — replace with verified plant/EPD data before regulatory use): EF_S1_virgin=0.1, EF_S1_scrap=0.06 tCO2e/t ¦ EF_S2_virgin=0.18, EF_S2_scrap=0.1 tCO2e/t ¦ EF_S3_virgin=0.2, EF_S3_scrap=0.08 tCO2e/t CO2_v=0.14, CO2_s=0.05 t/t ¦ CH4_v=3e-05, CH4_s=1.2e-05 t/t (x28) ¦ N2O_v=1.2e-06, N2O_s=6e-07 t/t (x265) HFC_v=0.0001, HFC_s=5e-05 tCO2e/t ¦ PFC_v=2e-05, PFC_s=1e-05 tCO2e/t ¦ SF6_v=2e-07, SF6_s=1e-07 t/t (x23500) ¦ NF3_v=2e-08, NF3_s=1e-08 t/t (x16100) SEC_virgin=3.0 GJ/t, SEC_scrap=1.8 GJ/t. Basis: Combined bottom-blown converter decarb route (O2 + inert gas via bottom tuyeres) — higher blow intensity than AOD gives it a somewhat higher direct process-CO2 factor. Illustrative literature-typical values — NOT plant-measured. Scope 2 CUSTOMIZED: underlying electricity intensity backed out at the CEA-baseline reference (0.77 kg CO2e/kWh) = 233.766234 kWh/t (virgin), 129.87013 kWh/t (scrap). Actual Scope 2 now scales with your real grid mix (a-g) — see 'Grid Energy Mix Factors' sheet for per-source factors.
Melt Shop | Decarburization / Alloying | CLU | x | 1-x | a | b | c | d | e | f | g | x*0.06+y*0.04 | (x*207.792208+y*129.87013)*(a*0.95+b*0.7+c*0.45+d*0.02+e*0.011+f*0.045+g*0.012)/1000 | x*0.21+y*0.085 | x*0.088+y*0.03 | (x*0.00002+y*0.00001)*28 | (x*0.000001+y*0.0000005)*265 | x*0.0001+y*0.00005 | x*0.00002+y*0.00001 | (x*0.0000002+y*0.0000001)*23500 | (x*0.00000002+y*0.00000001)*16100 | x*3.6+y*2.1 | Coefficients used in this row's formulas (illustrative, Melt Shop — replace with verified plant/EPD data before regulatory use): EF_S1_virgin=0.06, EF_S1_scrap=0.04 tCO2e/t ¦ EF_S2_virgin=0.16, EF_S2_scrap=0.1 tCO2e/t ¦ EF_S3_virgin=0.21, EF_S3_scrap=0.085 tCO2e/t CO2_v=0.088, CO2_s=0.03 t/t ¦ CH4_v=2e-05, CH4_s=1e-05 t/t (x28) ¦ N2O_v=1e-06, N2O_s=5e-07 t/t (x265) HFC_v=0.0001, HFC_s=5e-05 tCO2e/t ¦ PFC_v=2e-05, PFC_s=1e-05 tCO2e/t ¦ SF6_v=2e-07, SF6_s=1e-07 t/t (x23500) ¦ NF3_v=2e-08, NF3_s=1e-08 t/t (x16100) SEC_virgin=3.6 GJ/t, SEC_scrap=2.1 GJ/t. Basis: Creusot-Loire Uddeholm process — steam/O2/Ar/N2 blowing, similar purpose to AOD; steam generation adds a modest SEC premium over AOD. Illustrative literature-typical values — NOT plant-measured. Scope 2 CUSTOMIZED: underlying electricity intensity backed out at the CEA-baseline reference (0.77 kg CO2e/kWh) = 207.792208 kWh/t (virgin), 129.87013 kWh/t (scrap). Actual Scope 2 now scales with your real grid mix (a-g) — see 'Grid Energy Mix Factors' sheet for per-source factors.
Melt Shop | Secondary Refining / Homogenization | Ladle Furnace (LF) | x | 1-x | a | b | c | d | e | f | g | x*0.03+y*0.015 | (x*454.545455+y*155.844156)*(a*0.95+b*0.7+c*0.45+d*0.02+e*0.011+f*0.045+g*0.012)/1000 | x*0.25+y*0.05 | x*0.02+y*0.008 | (x*0.00001+y*0.000005)*28 | (x*0.0000005+y*0.0000002)*265 | x*0.00008+y*0.00004 | x*0.00002+y*0.00001 | (x*0.0000002+y*0.0000001)*23500 | (x*0.00000002+y*0.00000001)*16100 | x*1.8+y*0.7 | Coefficients used in this row's formulas (illustrative, Melt Shop — replace with verified plant/EPD data before regulatory use): EF_S1_virgin=0.03, EF_S1_scrap=0.015 tCO2e/t ¦ EF_S2_virgin=0.35, EF_S2_scrap=0.12 tCO2e/t ¦ EF_S3_virgin=0.25, EF_S3_scrap=0.05 tCO2e/t CO2_v=0.02, CO2_s=0.008 t/t ¦ CH4_v=1e-05, CH4_s=5e-06 t/t (x28) ¦ N2O_v=5e-07, N2O_s=2e-07 t/t (x265) HFC_v=8e-05, HFC_s=4e-05 tCO2e/t ¦ PFC_v=2e-05, PFC_s=1e-05 tCO2e/t ¦ SF6_v=2e-07, SF6_s=1e-07 t/t (x23500) ¦ NF3_v=2e-08, NF3_s=1e-08 t/t (x16100) SEC_virgin=1.8 GJ/t, SEC_scrap=0.7 GJ/t. Basis: Electrode arc reheating in the ladle for temperature/chemistry trim; Scope 3 driven by ferroalloy trim-addition mass, higher on the virgin-composition side. Illustrative literature-typical values — NOT plant-measured. Scope 2 CUSTOMIZED: underlying electricity intensity backed out at the CEA-baseline reference (0.77 kg CO2e/kWh) = 454.545455 kWh/t (virgin), 155.844156 kWh/t (scrap). Actual Scope 2 now scales with your real grid mix (a-g) — see 'Grid Energy Mix Factors' sheet for per-source factors.
Melt Shop | Secondary Refining / Homogenization | Inert Gas Stirring — Argon | x | 1-x | a | b | c | d | e | f | g | x*0.005+y*0.003 | (x*25.974026+y*12.987013)*(a*0.95+b*0.7+c*0.45+d*0.02+e*0.011+f*0.045+g*0.012)/1000 | x*0.03+y*0.015 | x*0.002+y*0.001 | (x*0.000001+y*0.0000005)*28 | (x*0.00000005+y*0.00000002)*265 | x*0.00002+y*0.00001 | x*0.000005+y*0.000002 | (x*0.00000005+y*0.00000002)*23500 | (x*0.000000005+y*0.000000002)*16100 | x*0.15+y*0.08 | Coefficients used in this row's formulas (illustrative, Melt Shop — replace with verified plant/EPD data before regulatory use): EF_S1_virgin=0.005, EF_S1_scrap=0.003 tCO2e/t ¦ EF_S2_virgin=0.02, EF_S2_scrap=0.01 tCO2e/t ¦ EF_S3_virgin=0.03, EF_S3_scrap=0.015 tCO2e/t CO2_v=0.002, CO2_s=0.001 t/t ¦ CH4_v=1e-06, CH4_s=5e-07 t/t (x28) ¦ N2O_v=5e-08, N2O_s=2e-08 t/t (x265) HFC_v=2e-05, HFC_s=1e-05 tCO2e/t ¦ PFC_v=5e-06, PFC_s=2e-06 tCO2e/t ¦ SF6_v=5e-08, SF6_s=2e-08 t/t (x23500) ¦ NF3_v=5e-09, NF3_s=2e-09 t/t (x16100) SEC_virgin=0.15 GJ/t, SEC_scrap=0.08 GJ/t. Basis: Argon is cryogenically air-separated with lower per-unit yield than N2, giving it a higher Scope 3 upstream-production footprint than nitrogen stirring for the same gas volume. Illustrative literature-typical values — NOT plant-measured. Scope 2 CUSTOMIZED: underlying electricity intensity backed out at the CEA-baseline reference (0.77 kg CO2e/kWh) = 25.974026 kWh/t (virgin), 12.987013 kWh/t (scrap). Actual Scope 2 now scales with your real grid mix (a-g) — see 'Grid Energy Mix Factors' sheet for per-source factors.
Melt Shop | Secondary Refining / Homogenization | Inert Gas Stirring — Nitrogen | x | 1-x | a | b | c | d | e | f | g | x*0.004+y*0.0025 | (x*19.480519+y*10.38961)*(a*0.95+b*0.7+c*0.45+d*0.02+e*0.011+f*0.045+g*0.012)/1000 | x*0.018+y*0.009 | x*0.0015+y*0.0008 | (x*0.0000008+y*0.0000004)*28 | (x*0.00000004+y*0.00000002)*265 | x*0.000015+y*0.000008 | x*0.000004+y*0.000002 | (x*0.00000004+y*0.00000002)*23500 | (x*0.000000004+y*0.000000002)*16100 | x*0.1+y*0.05 | Coefficients used in this row's formulas (illustrative, Melt Shop — replace with verified plant/EPD data before regulatory use): EF_S1_virgin=0.004, EF_S1_scrap=0.0025 tCO2e/t ¦ EF_S2_virgin=0.015, EF_S2_scrap=0.008 tCO2e/t ¦ EF_S3_virgin=0.018, EF_S3_scrap=0.009 tCO2e/t CO2_v=0.0015, CO2_s=0.0008 t/t ¦ CH4_v=8e-07, CH4_s=4e-07 t/t (x28) ¦ N2O_v=4e-08, N2O_s=2e-08 t/t (x265) HFC_v=1.5e-05, HFC_s=8e-06 tCO2e/t ¦ PFC_v=4e-06, PFC_s=2e-06 tCO2e/t ¦ SF6_v=4e-08, SF6_s=2e-08 t/t (x23500) ¦ NF3_v=4e-09, NF3_s=2e-09 t/t (x16100) SEC_virgin=0.1 GJ/t, SEC_scrap=0.05 GJ/t. Basis: N2 is cheaper/lower-carbon to produce than Ar. METALLURGICAL CAVEAT (not a carbon-accounting issue): N2 stirring cannot be used on low-nitrogen stainless grades since it would pick up nitrogen into the melt. Illustrative literature-typical values — NOT plant-measured. Scope 2 CUSTOMIZED: underlying electricity intensity backed out at the CEA-baseline reference (0.77 kg CO2e/kWh) = 19.480519 kWh/t (virgin), 10.38961 kWh/t (scrap). Actual Scope 2 now scales with your real grid mix (a-g) — see 'Grid Energy Mix Factors' sheet for per-source factors.
Melt Shop | Secondary Refining / Homogenization | VD / RH Degasser | x | 1-x | a | b | c | d | e | f | g | x*0.01+y*0.007 | (x*584.415584+y*233.766234)*(a*0.95+b*0.7+c*0.45+d*0.02+e*0.011+f*0.045+g*0.012)/1000 | x*0.05+y*0.02 | x*0.008+y*0.004 | (x*0.000003+y*0.0000015)*28 | (x*0.00000015+y*0.00000007)*265 | x*0.0001+y*0.00005 | x*0.00002+y*0.00001 | (x*0.0000002+y*0.0000001)*23500 | (x*0.00000002+y*0.00000001)*16100 | x*4.5+y*1.8 | Coefficients used in this row's formulas (illustrative, Melt Shop — replace with verified plant/EPD data before regulatory use): EF_S1_virgin=0.01, EF_S1_scrap=0.007 tCO2e/t ¦ EF_S2_virgin=0.45, EF_S2_scrap=0.18 tCO2e/t ¦ EF_S3_virgin=0.05, EF_S3_scrap=0.02 tCO2e/t CO2_v=0.008, CO2_s=0.004 t/t ¦ CH4_v=3e-06, CH4_s=1.5e-06 t/t (x28) ¦ N2O_v=1.5e-07, N2O_s=7e-08 t/t (x265) HFC_v=0.0001, HFC_s=5e-05 tCO2e/t ¦ PFC_v=2e-05, PFC_s=1e-05 tCO2e/t ¦ SF6_v=2e-07, SF6_s=1e-07 t/t (x23500) ¦ NF3_v=2e-08, NF3_s=1e-08 t/t (x16100) SEC_virgin=4.5 GJ/t, SEC_scrap=1.8 GJ/t. Basis: Vacuum Degassing (static tank) / Ruhrstahl-Heraeus (circulation) — removes H2/N2 and enables ultra-low-carbon finishing; vacuum-pump and circulation-lift gas power dominate Scope 2/SEC. Illustrative literature-typical values — NOT plant-measured. Scope 2 CUSTOMIZED: underlying electricity intensity backed out at the CEA-baseline reference (0.77 kg CO2e/kWh) = 584.415584 kWh/t (virgin), 233.766234 kWh/t (scrap). Actual Scope 2 now scales with your real grid mix (a-g) — see 'Grid Energy Mix Factors' sheet for per-source factors.
Melt Shop | Continuous Casting (CCM) | Curved Mold Caster | x | 1-x | a | b | c | d | e | f | g | x*0.02+y*0.012 | (x*129.87013+y*77.922078)*(a*0.95+b*0.7+c*0.45+d*0.02+e*0.011+f*0.045+g*0.012)/1000 | x*0.03+y*0.015 | x*0.015+y*0.009 | (x*0.00001+y*0.000006)*28 | (x*0.0000005+y*0.0000003)*265 | x*0.00003+y*0.00002 | x*0.000008+y*0.000005 | (x*0.0000001+y*0.00000005)*23500 | (x*0.00000001+y*0.000000005)*16100 | x*0.9+y*0.5 | Coefficients used in this row's formulas (illustrative, Melt Shop — replace with verified plant/EPD data before regulatory use): EF_S1_virgin=0.02, EF_S1_scrap=0.012 tCO2e/t ¦ EF_S2_virgin=0.1, EF_S2_scrap=0.06 tCO2e/t ¦ EF_S3_virgin=0.03, EF_S3_scrap=0.015 tCO2e/t CO2_v=0.015, CO2_s=0.009 t/t ¦ CH4_v=1e-05, CH4_s=6e-06 t/t (x28) ¦ N2O_v=5e-07, N2O_s=3e-07 t/t (x265) HFC_v=3e-05, HFC_s=2e-05 tCO2e/t ¦ PFC_v=8e-06, PFC_s=5e-06 tCO2e/t ¦ SF6_v=1e-07, SF6_s=5e-08 t/t (x23500) ¦ NF3_v=1e-08, NF3_s=5e-09 t/t (x16100) SEC_virgin=0.9 GJ/t, SEC_scrap=0.5 GJ/t. Basis: CASTER TYPE. Conventional curved/bow-type slab caster — the baseline against which the other CCM technology rows below are incremental. Illustrative literature-typical values — NOT plant-measured. Scope 2 CUSTOMIZED: underlying electricity intensity backed out at the CEA-baseline reference (0.77 kg CO2e/kWh) = 129.87013 kWh/t (virgin), 77.922078 kWh/t (scrap). Actual Scope 2 now scales with your real grid mix (a-g) — see 'Grid Energy Mix Factors' sheet for per-source factors.
Melt Shop | Continuous Casting (CCM) | Vertical Continuous Caster | x | 1-x | a | b | c | d | e | f | g | x*0.022+y*0.013 | (x*155.844156+y*90.909091)*(a*0.95+b*0.7+c*0.45+d*0.02+e*0.011+f*0.045+g*0.012)/1000 | x*0.032+y*0.016 | x*0.016+y*0.0095 | (x*0.00001+y*0.000006)*28 | (x*0.0000005+y*0.0000003)*265 | x*0.00003+y*0.00002 | x*0.000008+y*0.000005 | (x*0.0000001+y*0.00000005)*23500 | (x*0.00000001+y*0.000000005)*16100 | x*1+y*0.55 | Coefficients used in this row's formulas (illustrative, Melt Shop — replace with verified plant/EPD data before regulatory use): EF_S1_virgin=0.022, EF_S1_scrap=0.013 tCO2e/t ¦ EF_S2_virgin=0.12, EF_S2_scrap=0.07 tCO2e/t ¦ EF_S3_virgin=0.032, EF_S3_scrap=0.016 tCO2e/t CO2_v=0.016, CO2_s=0.0095 t/t ¦ CH4_v=1e-05, CH4_s=6e-06 t/t (x28) ¦ N2O_v=5e-07, N2O_s=3e-07 t/t (x265) HFC_v=3e-05, HFC_s=2e-05 tCO2e/t ¦ PFC_v=8e-06, PFC_s=5e-06 tCO2e/t ¦ SF6_v=1e-07, SF6_s=5e-08 t/t (x23500) ¦ NF3_v=1e-08, NF3_s=5e-09 t/t (x16100) SEC_virgin=1.0 GJ/t, SEC_scrap=0.55 GJ/t. Basis: CASTER TYPE. Fully vertical machine — used for premium billets/blooms with fewer bending-induced internal defects; taller structure needs marginally more pump head for cooling/hydraulics than curved-mold. Illustrative literature-typical values — NOT plant-measured. Scope 2 CUSTOMIZED: underlying electricity intensity backed out at the CEA-baseline reference (0.77 kg CO2e/kWh) = 155.844156 kWh/t (virgin), 90.909091 kWh/t (scrap). Actual Scope 2 now scales with your real grid mix (a-g) — see 'Grid Energy Mix Factors' sheet for per-source factors.
Melt Shop | Continuous Casting (CCM) | Thin Slab Casting | x | 1-x | a | b | c | d | e | f | g | x*0.018+y*0.011 | (x*181.818182+y*103.896104)*(a*0.95+b*0.7+c*0.45+d*0.02+e*0.011+f*0.045+g*0.012)/1000 | x*0.028+y*0.014 | x*0.014+y*0.0085 | (x*0.000009+y*0.0000055)*28 | (x*0.00000045+y*0.00000025)*265 | x*0.00003+y*0.00002 | x*0.000008+y*0.000005 | (x*0.0000001+y*0.00000005)*23500 | (x*0.00000001+y*0.000000005)*16100 | x*0.85+y*0.48 | Coefficients used in this row's formulas (illustrative, Melt Shop — replace with verified plant/EPD data before regulatory use): EF_S1_virgin=0.018, EF_S1_scrap=0.011 tCO2e/t ¦ EF_S2_virgin=0.14, EF_S2_scrap=0.08 tCO2e/t ¦ EF_S3_virgin=0.028, EF_S3_scrap=0.014 tCO2e/t CO2_v=0.014, CO2_s=0.0085 t/t ¦ CH4_v=9e-06, CH4_s=5.5e-06 t/t (x28) ¦ N2O_v=4.5e-07, N2O_s=2.5e-07 t/t (x265) HFC_v=3e-05, HFC_s=2e-05 tCO2e/t ¦ PFC_v=8e-06, PFC_s=5e-06 tCO2e/t ¦ SF6_v=1e-07, SF6_s=5e-08 t/t (x23500) ¦ NF3_v=1e-08, NF3_s=5e-09 t/t (x16100) SEC_virgin=0.85 GJ/t, SEC_scrap=0.48 GJ/t. Basis: CASTER TYPE. Near-net-shape thin-slab (e.g. CSP-style) route — higher casting speed needs more spray/EM-stirring energy at the CCM stage itself, though it saves considerable downstream reheat energy in hot rolling (out of scope for this row). Illustrative literature-typical values — NOT plant-measured. Scope 2 CUSTOMIZED: underlying electricity intensity backed out at the CEA-baseline reference (0.77 kg CO2e/kWh) = 181.818182 kWh/t (virgin), 103.896104 kWh/t (scrap). Actual Scope 2 now scales with your real grid mix (a-g) — see 'Grid Energy Mix Factors' sheet for per-source factors.
Melt Shop | Continuous Casting (CCM) | Submerged Entry Nozzle (SEN) | x | 1-x | a | b | c | d | e | f | g | x*0.001+y*0.0008 | (x*6.493506+y*3.896104)*(a*0.95+b*0.7+c*0.45+d*0.02+e*0.011+f*0.045+g*0.012)/1000 | x*0.015+y*0.008 | x*0.0008+y*0.0005 | (x*0.0000005+y*0.0000003)*28 | (x*0.00000002+y*0.00000001)*265 | x*0.000005+y*0.000003 | x*0.000001+y*0.0000005 | (x*0.00000001+y*0.000000005)*23500 | (x*0.000000001+y*0.0000000005)*16100 | x*0.03+y*0.02 | Coefficients used in this row's formulas (illustrative, Melt Shop — replace with verified plant/EPD data before regulatory use): EF_S1_virgin=0.001, EF_S1_scrap=0.0008 tCO2e/t ¦ EF_S2_virgin=0.005, EF_S2_scrap=0.003 tCO2e/t ¦ EF_S3_virgin=0.015, EF_S3_scrap=0.008 tCO2e/t CO2_v=0.0008, CO2_s=0.0005 t/t ¦ CH4_v=5e-07, CH4_s=3e-07 t/t (x28) ¦ N2O_v=2e-08, N2O_s=1e-08 t/t (x265) HFC_v=5e-06, HFC_s=3e-06 tCO2e/t ¦ PFC_v=1e-06, PFC_s=5e-07 tCO2e/t ¦ SF6_v=1e-08, SF6_s=5e-09 t/t (x23500) ¦ NF3_v=1e-09, NF3_s=5e-10 t/t (x16100) SEC_virgin=0.03 GJ/t, SEC_scrap=0.02 GJ/t. Basis: CASTER FEATURE (bolts onto any caster type above, not a standalone machine). Protected-pour refractory nozzle preventing reoxidation; footprint is almost entirely Scope 3 from zirconia/alumina-graphite nozzle manufacture, energy impact negligible. Illustrative literature-typical values — NOT plant-measured. Scope 2 CUSTOMIZED: underlying electricity intensity backed out at the CEA-baseline reference (0.77 kg CO2e/kWh) = 6.493506 kWh/t (virgin), 3.896104 kWh/t (scrap). Actual Scope 2 now scales with your real grid mix (a-g) — see 'Grid Energy Mix Factors' sheet for per-source factors.
Melt Shop | Continuous Casting (CCM) | Argon Shrouding | x | 1-x | a | b | c | d | e | f | g | x*0.0005+y*0.0003 | (x*10.38961+y*5.194805)*(a*0.95+b*0.7+c*0.45+d*0.02+e*0.011+f*0.045+g*0.012)/1000 | x*0.02+y*0.01 | x*0.0006+y*0.0003 | (x*0.0000003+y*0.00000015)*28 | (x*0.00000001+y*0.000000005)*265 | x*0.000005+y*0.000003 | x*0.0000008+y*0.0000004 | (x*0.000000008+y*0.000000004)*23500 | (x*0.0000000008+y*0.0000000004)*16100 | x*0.05+y*0.025 | Coefficients used in this row's formulas (illustrative, Melt Shop — replace with verified plant/EPD data before regulatory use): EF_S1_virgin=0.0005, EF_S1_scrap=0.0003 tCO2e/t ¦ EF_S2_virgin=0.008, EF_S2_scrap=0.004 tCO2e/t ¦ EF_S3_virgin=0.02, EF_S3_scrap=0.01 tCO2e/t CO2_v=0.0006, CO2_s=0.0003 t/t ¦ CH4_v=3e-07, CH4_s=1.5e-07 t/t (x28) ¦ N2O_v=1e-08, N2O_s=5e-09 t/t (x265) HFC_v=5e-06, HFC_s=3e-06 tCO2e/t ¦ PFC_v=8e-07, PFC_s=4e-07 tCO2e/t ¦ SF6_v=8e-09, SF6_s=4e-09 t/t (x23500) ¦ NF3_v=8e-10, NF3_s=4e-10 t/t (x16100) SEC_virgin=0.05 GJ/t, SEC_scrap=0.025 GJ/t. Basis: CASTER FEATURE. Inert-gas shrouding of ladle-to-tundish/tundish-to-mold streams; Scope 3 dominated by cryogenic argon production (air separation unit), energy for flow-control valves is minor. Illustrative literature-typical values — NOT plant-measured. Scope 2 CUSTOMIZED: underlying electricity intensity backed out at the CEA-baseline reference (0.77 kg CO2e/kWh) = 10.38961 kWh/t (virgin), 5.194805 kWh/t (scrap). Actual Scope 2 now scales with your real grid mix (a-g) — see 'Grid Energy Mix Factors' sheet for per-source factors.
Melt Shop | Continuous Casting (CCM) | Mold Electromagnetic Stirring (MEMS) | x | 1-x | a | b | c | d | e | f | g | x*0.001+y*0.0007 | (x*77.922078+y*45.454545)*(a*0.95+b*0.7+c*0.45+d*0.02+e*0.011+f*0.045+g*0.012)/1000 | x*0.01+y*0.005 | x*0.0008+y*0.0005 | (x*0.0000004+y*0.0000002)*28 | (x*0.00000002+y*0.00000001)*265 | x*0.00002+y*0.00001 | x*0.000002+y*0.000001 | (x*0.0000001+y*0.00000005)*23500 | (x*0.00000001+y*0.000000005)*16100 | x*0.45+y*0.25 | Coefficients used in this row's formulas (illustrative, Melt Shop — replace with verified plant/EPD data before regulatory use): EF_S1_virgin=0.001, EF_S1_scrap=0.0007 tCO2e/t ¦ EF_S2_virgin=0.06, EF_S2_scrap=0.035 tCO2e/t ¦ EF_S3_virgin=0.01, EF_S3_scrap=0.005 tCO2e/t CO2_v=0.0008, CO2_s=0.0005 t/t ¦ CH4_v=4e-07, CH4_s=2e-07 t/t (x28) ¦ N2O_v=2e-08, N2O_s=1e-08 t/t (x265) HFC_v=2e-05, HFC_s=1e-05 tCO2e/t ¦ PFC_v=2e-06, PFC_s=1e-06 tCO2e/t ¦ SF6_v=1e-07, SF6_s=5e-08 t/t (x23500) ¦ NF3_v=1e-08, NF3_s=5e-09 t/t (x16100) SEC_virgin=0.45 GJ/t, SEC_scrap=0.25 GJ/t. Basis: CASTER FEATURE. Electromagnetic coils around the mold to promote equiaxed grain structure — the most electricity-intensive of the CCM 'feature' rows, plus coil-power-supply switchgear driving its SF6 term. Illustrative literature-typical values — NOT plant-measured. Scope 2 CUSTOMIZED: underlying electricity intensity backed out at the CEA-baseline reference (0.77 kg CO2e/kWh) = 77.922078 kWh/t (virgin), 45.454545 kWh/t (scrap). Actual Scope 2 now scales with your real grid mix (a-g) — see 'Grid Energy Mix Factors' sheet for per-source factors.
Melt Shop | Continuous Casting (CCM) | Soft Reduction | x | 1-x | a | b | c | d | e | f | g | x*0.0008+y*0.0005 | (x*38.961039+y*23.376623)*(a*0.95+b*0.7+c*0.45+d*0.02+e*0.011+f*0.045+g*0.012)/1000 | x*0.008+y*0.004 | x*0.0006+y*0.0004 | (x*0.0000003+y*0.00000015)*28 | (x*0.00000001+y*0.000000005)*265 | x*0.00001+y*0.000006 | x*0.000001+y*0.0000005 | (x*0.00000002+y*0.00000001)*23500 | (x*0.000000002+y*0.000000001)*16100 | x*0.2+y*0.12 | Coefficients used in this row's formulas (illustrative, Melt Shop — replace with verified plant/EPD data before regulatory use): EF_S1_virgin=0.0008, EF_S1_scrap=0.0005 tCO2e/t ¦ EF_S2_virgin=0.03, EF_S2_scrap=0.018 tCO2e/t ¦ EF_S3_virgin=0.008, EF_S3_scrap=0.004 tCO2e/t CO2_v=0.0006, CO2_s=0.0004 t/t ¦ CH4_v=3e-07, CH4_s=1.5e-07 t/t (x28) ¦ N2O_v=1e-08, N2O_s=5e-09 t/t (x265) HFC_v=1e-05, HFC_s=6e-06 tCO2e/t ¦ PFC_v=1e-06, PFC_s=5e-07 tCO2e/t ¦ SF6_v=2e-08, SF6_s=1e-08 t/t (x23500) ¦ NF3_v=2e-09, NF3_s=1e-09 t/t (x16100) SEC_virgin=0.2 GJ/t, SEC_scrap=0.12 GJ/t. Basis: CASTER FEATURE. Mechanical roll reduction near final solidification to cut centerline segregation/porosity; hydraulic roll-pressure pumps are the main energy draw. Illustrative literature-typical values — NOT plant-measured. Scope 2 CUSTOMIZED: underlying electricity intensity backed out at the CEA-baseline reference (0.77 kg CO2e/kWh) = 38.961039 kWh/t (virgin), 23.376623 kWh/t (scrap). Actual Scope 2 now scales with your real grid mix (a-g) — see 'Grid Energy Mix Factors' sheet for per-source factors.
Melt Shop | Continuous Casting (CCM) | Dynamic Secondary / Air-Mist Cooling | x | 1-x | a | b | c | d | e | f | g | x*0.0005+y*0.0003 | (x*51.948052+y*31.168831)*(a*0.95+b*0.7+c*0.45+d*0.02+e*0.011+f*0.045+g*0.012)/1000 | x*0.006+y*0.003 | x*0.0004+y*0.0002 | (x*0.0000002+y*0.0000001)*28 | (x*0.000000008+y*0.000000004)*265 | x*0.000003+y*0.0000015 | x*0.0000005+y*0.00000025 | (x*0.000000005+y*0.0000000025)*23500 | (x*0.0000000005+y*0.00000000025)*16100 | x*0.3+y*0.18 | Coefficients used in this row's formulas (illustrative, Melt Shop — replace with verified plant/EPD data before regulatory use): EF_S1_virgin=0.0005, EF_S1_scrap=0.0003 tCO2e/t ¦ EF_S2_virgin=0.04, EF_S2_scrap=0.024 tCO2e/t ¦ EF_S3_virgin=0.006, EF_S3_scrap=0.003 tCO2e/t CO2_v=0.0004, CO2_s=0.0002 t/t ¦ CH4_v=2e-07, CH4_s=1e-07 t/t (x28) ¦ N2O_v=8e-09, N2O_s=4e-09 t/t (x265) HFC_v=3e-06, HFC_s=1.5e-06 tCO2e/t ¦ PFC_v=5e-07, PFC_s=2.5e-07 tCO2e/t ¦ SF6_v=5e-09, SF6_s=2.5e-09 t/t (x23500) ¦ NF3_v=5e-10, NF3_s=2.5e-10 t/t (x16100) SEC_virgin=0.3 GJ/t, SEC_scrap=0.18 GJ/t. Basis: CASTER FEATURE. Dynamically-controlled air-mist secondary cooling (vs plain water spray) — better temperature-profile control and lower water use, but the compressed-air generation raises Scope 2/SEC relative to a plain water-spray system. Illustrative literature-typical values — NOT plant-measured. Scope 2 CUSTOMIZED: underlying electricity intensity backed out at the CEA-baseline reference (0.77 kg CO2e/kWh) = 51.948052 kWh/t (virgin), 31.168831 kWh/t (scrap). Actual Scope 2 now scales with your real grid mix (a-g) — see 'Grid Energy Mix Factors' sheet for per-source factors.
Hot Rolling | Slab Prep / Surface Grinding | General (all types) | x | 1-x | a | b | c | d | e | f | g | x*0.003+y*0.0025 | (x*32.467532+y*28.571429)*(a*0.95+b*0.7+c*0.45+d*0.02+e*0.011+f*0.045+g*0.012)/1000 | x*0.005+y*0.004 | x*0.002+y*0.0018 | (x*0.0000005+y*0.0000004)*28 | (x*0.00000002+y*0.000000015)*265 | x*0.00001+y*0.00001 | x*0.000001+y*0.0000008 | (x*0.00000002+y*0.000000015)*23500 | (x*0.000000002+y*0.0000000015)*16100 | x*0.35+y*0.3 | Coefficients used in this row's formulas (illustrative, Hot Rolling — replace with verified plant/EPD data before regulatory use): EF_S1_virgin=0.003, EF_S1_scrap=0.0025 tCO2e/t ¦ EF_S2_virgin=0.025, EF_S2_scrap=0.022 tCO2e/t ¦ EF_S3_virgin=0.005, EF_S3_scrap=0.004 tCO2e/t CO2_v=0.002, CO2_s=0.0018 t/t ¦ CH4_v=5e-07, CH4_s=4e-07 t/t (x28) ¦ N2O_v=2e-08, N2O_s=1.5e-08 t/t (x265) HFC_v=1e-05, HFC_s=1e-05 tCO2e/t ¦ PFC_v=1e-06, PFC_s=8e-07 tCO2e/t ¦ SF6_v=2e-08, SF6_s=1.5e-08 t/t (x23500) ¦ NF3_v=2e-09, NF3_s=1.5e-09 t/t (x16100) SEC_virgin=0.35 GJ/t, SEC_scrap=0.3 GJ/t. Basis: Surface grinding of slabs to remove defects before reheating; grinding wheel motors and dust-collection electricity dominate, plus Scope 3 from abrasive-wheel consumables. Illustrative literature-typical values — NOT plant-measured. x/y here reflect the virgin/scrap mix carried over from Melt Shop; downstream Hot Rolling emissions are driven mainly by fuel (reheat furnace) and electricity (mill motors), not by the mix itself. Scope 2 CUSTOMIZED: underlying electricity intensity backed out at the CEA-baseline reference (0.77 kg CO2e/kWh) = 32.467532 kWh/t (virgin), 28.571429 kWh/t (scrap). Actual Scope 2 now scales with your real grid mix (a-g) — see 'Grid Energy Mix Factors' sheet for per-source factors.
Hot Rolling | Reheating in Furnace | General (all types) | x | 1-x | a | b | c | d | e | f | g | x*0.095+y*0.085 | (x*19.480519+y*18.181818)*(a*0.95+b*0.7+c*0.45+d*0.02+e*0.011+f*0.045+g*0.012)/1000 | x*0.03+y*0.027 | x*0.085+y*0.076 | (x*0.00015+y*0.00013)*28 | (x*0.000004+y*0.0000035)*265 | x*0.00001+y*0.000009 | x*0.000001+y*0.0000009 | (x*0.0000001+y*0.00000009)*23500 | (x*0.00000001+y*0.000000009)*16100 | x*2.8+y*2.5 | Coefficients used in this row's formulas (illustrative, Hot Rolling — replace with verified plant/EPD data before regulatory use): EF_S1_virgin=0.095, EF_S1_scrap=0.085 tCO2e/t ¦ EF_S2_virgin=0.015, EF_S2_scrap=0.014 tCO2e/t ¦ EF_S3_virgin=0.03, EF_S3_scrap=0.027 tCO2e/t CO2_v=0.085, CO2_s=0.076 t/t ¦ CH4_v=0.00015, CH4_s=0.00013 t/t (x28) ¦ N2O_v=4e-06, N2O_s=3.5e-06 t/t (x265) HFC_v=1e-05, HFC_s=9e-06 tCO2e/t ¦ PFC_v=1e-06, PFC_s=9e-07 tCO2e/t ¦ SF6_v=1e-07, SF6_s=9e-08 t/t (x23500) ¦ NF3_v=1e-08, NF3_s=9e-09 t/t (x16100) SEC_virgin=2.8 GJ/t, SEC_scrap=2.5 GJ/t. Basis: Natural-gas-fired reheat furnace bringing slab to ~1200C before rolling — by far the largest Scope 1/CO2/SEC contributor in Hot Rolling; Scope 3 carries upstream natural-gas extraction/transport. Illustrative literature-typical values — NOT plant-measured. x/y here reflect the virgin/scrap mix carried over from Melt Shop; downstream Hot Rolling emissions are driven mainly by fuel (reheat furnace) and electricity (mill motors), not by the mix itself. Scope 2 CUSTOMIZED: underlying electricity intensity backed out at the CEA-baseline reference (0.77 kg CO2e/kWh) = 19.480519 kWh/t (virgin), 18.181818 kWh/t (scrap). Actual Scope 2 now scales with your real grid mix (a-g) — see 'Grid Energy Mix Factors' sheet for per-source factors.
Hot Rolling | High Pressure Hydraulic Descaling | General (all types) | x | 1-x | a | b | c | d | e | f | g | x*0.001+y*0.001 | (x*25.974026+y*23.376623)*(a*0.95+b*0.7+c*0.45+d*0.02+e*0.011+f*0.045+g*0.012)/1000 | x*0.001+y*0.001 | x*0.0008+y*0.0007 | (x*0.0000002+y*0.0000002)*28 | (x*0.00000001+y*0.00000001)*265 | x*0.000005+y*0.000005 | x*0.0000005+y*0.0000005 | (x*0.00000005+y*0.00000004)*23500 | (x*0.000000005+y*0.000000004)*16100 | x*0.18+y*0.16 | Coefficients used in this row's formulas (illustrative, Hot Rolling — replace with verified plant/EPD data before regulatory use): EF_S1_virgin=0.001, EF_S1_scrap=0.001 tCO2e/t ¦ EF_S2_virgin=0.02, EF_S2_scrap=0.018 tCO2e/t ¦ EF_S3_virgin=0.001, EF_S3_scrap=0.001 tCO2e/t CO2_v=0.0008, CO2_s=0.0007 t/t ¦ CH4_v=2e-07, CH4_s=2e-07 t/t (x28) ¦ N2O_v=1e-08, N2O_s=1e-08 t/t (x265) HFC_v=5e-06, HFC_s=5e-06 tCO2e/t ¦ PFC_v=5e-07, PFC_s=5e-07 tCO2e/t ¦ SF6_v=5e-08, SF6_s=4e-08 t/t (x23500) ¦ NF3_v=5e-09, NF3_s=4e-09 t/t (x16100) SEC_virgin=0.18 GJ/t, SEC_scrap=0.16 GJ/t. Basis: High-pressure water-jet descaling (~150-300 bar) to strip furnace scale before rolling passes; almost entirely Scope 2 from the HP pump motors. Illustrative literature-typical values — NOT plant-measured. x/y here reflect the virgin/scrap mix carried over from Melt Shop; downstream Hot Rolling emissions are driven mainly by fuel (reheat furnace) and electricity (mill motors), not by the mix itself. Scope 2 CUSTOMIZED: underlying electricity intensity backed out at the CEA-baseline reference (0.77 kg CO2e/kWh) = 25.974026 kWh/t (virgin), 23.376623 kWh/t (scrap). Actual Scope 2 now scales with your real grid mix (a-g) — see 'Grid Energy Mix Factors' sheet for per-source factors.
Hot Rolling | Roughing Rolling Mill | General (all types) | x | 1-x | a | b | c | d | e | f | g | x*0.002+y*0.0018 | (x*116.883117+y*103.896104)*(a*0.95+b*0.7+c*0.45+d*0.02+e*0.011+f*0.045+g*0.012)/1000 | x*0.004+y*0.0035 | x*0.0015+y*0.0013 | (x*0.0000003+y*0.00000025)*28 | (x*0.000000015+y*0.000000012)*265 | x*0.00002+y*0.000018 | x*0.000002+y*0.0000018 | (x*0.0000001+y*0.00000009)*23500 | (x*0.00000001+y*0.000000009)*16100 | x*0.55+y*0.48 | Coefficients used in this row's formulas (illustrative, Hot Rolling — replace with verified plant/EPD data before regulatory use): EF_S1_virgin=0.002, EF_S1_scrap=0.0018 tCO2e/t ¦ EF_S2_virgin=0.09, EF_S2_scrap=0.08 tCO2e/t ¦ EF_S3_virgin=0.004, EF_S3_scrap=0.0035 tCO2e/t CO2_v=0.0015, CO2_s=0.0013 t/t ¦ CH4_v=3e-07, CH4_s=2.5e-07 t/t (x28) ¦ N2O_v=1.5e-08, N2O_s=1.2e-08 t/t (x265) HFC_v=2e-05, HFC_s=1.8e-05 tCO2e/t ¦ PFC_v=2e-06, PFC_s=1.8e-06 tCO2e/t ¦ SF6_v=1e-07, SF6_s=9e-08 t/t (x23500) ¦ NF3_v=1e-08, NF3_s=9e-09 t/t (x16100) SEC_virgin=0.55 GJ/t, SEC_scrap=0.48 GJ/t. Basis: Heavy initial reduction passes; large motor torque draw is the main Scope 2 source. Virgin-composition (higher-alloy) grades run marginally higher flow stress and mill load than common scrap-based grades. Illustrative literature-typical values — NOT plant-measured. x/y here reflect the virgin/scrap mix carried over from Melt Shop; downstream Hot Rolling emissions are driven mainly by fuel (reheat furnace) and electricity (mill motors), not by the mix itself. Scope 2 CUSTOMIZED: underlying electricity intensity backed out at the CEA-baseline reference (0.77 kg CO2e/kWh) = 116.883117 kWh/t (virgin), 103.896104 kWh/t (scrap). Actual Scope 2 now scales with your real grid mix (a-g) — see 'Grid Energy Mix Factors' sheet for per-source factors.
Hot Rolling | Crop Shearing / Intermediate Heating | General (all types) | x | 1-x | a | b | c | d | e | f | g | x*0.015+y*0.013 | (x*25.974026+y*23.376623)*(a*0.95+b*0.7+c*0.45+d*0.02+e*0.011+f*0.045+g*0.012)/1000 | x*0.004+y*0.0035 | x*0.013+y*0.0115 | (x*0.00002+y*0.000018)*28 | (x*0.0000006+y*0.0000005)*265 | x*0.000005+y*0.0000045 | x*0.0000005+y*0.00000045 | (x*0.00000005+y*0.00000004)*23500 | (x*0.000000005+y*0.000000004)*16100 | x*0.65+y*0.58 | Coefficients used in this row's formulas (illustrative, Hot Rolling — replace with verified plant/EPD data before regulatory use): EF_S1_virgin=0.015, EF_S1_scrap=0.013 tCO2e/t ¦ EF_S2_virgin=0.02, EF_S2_scrap=0.018 tCO2e/t ¦ EF_S3_virgin=0.004, EF_S3_scrap=0.0035 tCO2e/t CO2_v=0.013, CO2_s=0.0115 t/t ¦ CH4_v=2e-05, CH4_s=1.8e-05 t/t (x28) ¦ N2O_v=6e-07, N2O_s=5e-07 t/t (x265) HFC_v=5e-06, HFC_s=4.5e-06 tCO2e/t ¦ PFC_v=5e-07, PFC_s=4.5e-07 tCO2e/t ¦ SF6_v=5e-08, SF6_s=4e-08 t/t (x23500) ¦ NF3_v=5e-09, NF3_s=4e-09 t/t (x16100) SEC_virgin=0.65 GJ/t, SEC_scrap=0.58 GJ/t. Basis: Transfer-bar cropping (shear) plus gas-fired edge-heating/holding to maintain rolling temperature between roughing and finishing stands — second-largest fuel-combustion stage after the main reheat furnace. Illustrative literature-typical values — NOT plant-measured. x/y here reflect the virgin/scrap mix carried over from Melt Shop; downstream Hot Rolling emissions are driven mainly by fuel (reheat furnace) and electricity (mill motors), not by the mix itself. Scope 2 CUSTOMIZED: underlying electricity intensity backed out at the CEA-baseline reference (0.77 kg CO2e/kWh) = 25.974026 kWh/t (virgin), 23.376623 kWh/t (scrap). Actual Scope 2 now scales with your real grid mix (a-g) — see 'Grid Energy Mix Factors' sheet for per-source factors.
Hot Rolling | Finishing Rolling Train | General (all types) | x | 1-x | a | b | c | d | e | f | g | x*0.002+y*0.0018 | (x*181.818182+y*162.337662)*(a*0.95+b*0.7+c*0.45+d*0.02+e*0.011+f*0.045+g*0.012)/1000 | x*0.006+y*0.005 | x*0.0018+y*0.0016 | (x*0.0000003+y*0.00000025)*28 | (x*0.000000015+y*0.000000012)*265 | x*0.00003+y*0.000027 | x*0.000003+y*0.0000027 | (x*0.00000015+y*0.00000013)*23500 | (x*0.000000015+y*0.000000013)*16100 | x*0.85+y*0.75 | Coefficients used in this row's formulas (illustrative, Hot Rolling — replace with verified plant/EPD data before regulatory use): EF_S1_virgin=0.002, EF_S1_scrap=0.0018 tCO2e/t ¦ EF_S2_virgin=0.14, EF_S2_scrap=0.125 tCO2e/t ¦ EF_S3_virgin=0.006, EF_S3_scrap=0.005 tCO2e/t CO2_v=0.0018, CO2_s=0.0016 t/t ¦ CH4_v=3e-07, CH4_s=2.5e-07 t/t (x28) ¦ N2O_v=1.5e-08, N2O_s=1.2e-08 t/t (x265) HFC_v=3e-05, HFC_s=2.7e-05 tCO2e/t ¦ PFC_v=3e-06, PFC_s=2.7e-06 tCO2e/t ¦ SF6_v=1.5e-07, SF6_s=1.3e-07 t/t (x23500) ¦ NF3_v=1.5e-08, NF3_s=1.3e-08 t/t (x16100) SEC_virgin=0.85 GJ/t, SEC_scrap=0.75 GJ/t. Basis: Multi-stand finishing mill bringing strip/plate to final gauge — largest single electricity consumer after the reheat furnace; multiple stand drives also give it the highest SF6 (switchgear) term in Hot Rolling. Illustrative literature-typical values — NOT plant-measured. x/y here reflect the virgin/scrap mix carried over from Melt Shop; downstream Hot Rolling emissions are driven mainly by fuel (reheat furnace) and electricity (mill motors), not by the mix itself. Scope 2 CUSTOMIZED: underlying electricity intensity backed out at the CEA-baseline reference (0.77 kg CO2e/kWh) = 181.818182 kWh/t (virgin), 162.337662 kWh/t (scrap). Actual Scope 2 now scales with your real grid mix (a-g) — see 'Grid Energy Mix Factors' sheet for per-source factors.
Hot Rolling | Controlled Cooling | General (all types) | x | 1-x | a | b | c | d | e | f | g | x*0.0005+y*0.0004 | (x*32.467532+y*28.571429)*(a*0.95+b*0.7+c*0.45+d*0.02+e*0.011+f*0.045+g*0.012)/1000 | x*0.001+y*0.0009 | x*0.0004+y*0.0003 | (x*0.0000001+y*0.00000008)*28 | (x*0.000000005+y*0.000000004)*265 | x*0.000002+y*0.0000018 | x*0.0000002+y*0.00000018 | (x*0.00000001+y*0.000000009)*23500 | (x*0.000000001+y*0.0000000009)*16100 | x*0.2+y*0.18 | Coefficients used in this row's formulas (illustrative, Hot Rolling — replace with verified plant/EPD data before regulatory use): EF_S1_virgin=0.0005, EF_S1_scrap=0.0004 tCO2e/t ¦ EF_S2_virgin=0.025, EF_S2_scrap=0.022 tCO2e/t ¦ EF_S3_virgin=0.001, EF_S3_scrap=0.0009 tCO2e/t CO2_v=0.0004, CO2_s=0.0003 t/t ¦ CH4_v=1e-07, CH4_s=8e-08 t/t (x28) ¦ N2O_v=5e-09, N2O_s=4e-09 t/t (x265) HFC_v=2e-06, HFC_s=1.8e-06 tCO2e/t ¦ PFC_v=2e-07, PFC_s=1.8e-07 tCO2e/t ¦ SF6_v=1e-08, SF6_s=9e-09 t/t (x23500) ¦ NF3_v=1e-09, NF3_s=9e-10 t/t (x16100) SEC_virgin=0.2 GJ/t, SEC_scrap=0.18 GJ/t. Basis: Accelerated/laminar or air controlled-cooling after finishing rolling to set target microstructure; water-pump and fan electricity are the only material factors here. Illustrative literature-typical values — NOT plant-measured. x/y here reflect the virgin/scrap mix carried over from Melt Shop; downstream Hot Rolling emissions are driven mainly by fuel (reheat furnace) and electricity (mill motors), not by the mix itself. Scope 2 CUSTOMIZED: underlying electricity intensity backed out at the CEA-baseline reference (0.77 kg CO2e/kWh) = 32.467532 kWh/t (virgin), 28.571429 kWh/t (scrap). Actual Scope 2 now scales with your real grid mix (a-g) — see 'Grid Energy Mix Factors' sheet for per-source factors.
Hot Rolling | Coiling or Plate Shearing | General (all types) | x | 1-x | a | b | c | d | e | f | g | x*0.001+y*0.0009 | (x*38.961039+y*35.064935)*(a*0.95+b*0.7+c*0.45+d*0.02+e*0.011+f*0.045+g*0.012)/1000 | x*0.002+y*0.0018 | x*0.0008+y*0.0007 | (x*0.0000002+y*0.00000018)*28 | (x*0.00000001+y*0.000000009)*265 | x*0.000003+y*0.0000027 | x*0.0000003+y*0.00000027 | (x*0.00000002+y*0.000000018)*23500 | (x*0.000000002+y*0.0000000018)*16100 | x*0.15+y*0.13 | Coefficients used in this row's formulas (illustrative, Hot Rolling — replace with verified plant/EPD data before regulatory use): EF_S1_virgin=0.001, EF_S1_scrap=0.0009 tCO2e/t ¦ EF_S2_virgin=0.03, EF_S2_scrap=0.027 tCO2e/t ¦ EF_S3_virgin=0.002, EF_S3_scrap=0.0018 tCO2e/t CO2_v=0.0008, CO2_s=0.0007 t/t ¦ CH4_v=2e-07, CH4_s=1.8e-07 t/t (x28) ¦ N2O_v=1e-08, N2O_s=9e-09 t/t (x265) HFC_v=3e-06, HFC_s=2.7e-06 tCO2e/t ¦ PFC_v=3e-07, PFC_s=2.7e-07 tCO2e/t ¦ SF6_v=2e-08, SF6_s=1.8e-08 t/t (x23500) ¦ NF3_v=2e-09, NF3_s=1.8e-09 t/t (x16100) SEC_virgin=0.15 GJ/t, SEC_scrap=0.13 GJ/t. Basis: Final-stage coiler motor (strip) or hydraulic shear (plate cut-to-length) — a comparatively minor electricity draw relative to the rolling stands themselves. Illustrative literature-typical values — NOT plant-measured. x/y here reflect the virgin/scrap mix carried over from Melt Shop; downstream Hot Rolling emissions are driven mainly by fuel (reheat furnace) and electricity (mill motors), not by the mix itself. Scope 2 CUSTOMIZED: underlying electricity intensity backed out at the CEA-baseline reference (0.77 kg CO2e/kWh) = 38.961039 kWh/t (virgin), 35.064935 kWh/t (scrap). Actual Scope 2 now scales with your real grid mix (a-g) — see 'Grid Energy Mix Factors' sheet for per-source factors.
Annealing | Solution Annealing | General (all types) | x | 1-x | a | b | c | d | e | f | g | x*0.06+y*0.055 | (x*38.961039+y*36.363636)*(a*0.95+b*0.7+c*0.45+d*0.02+e*0.011+f*0.045+g*0.012)/1000 | x*0.015+y*0.014 | x*0.055+y*0.05 | (x*0.0001+y*0.00009)*28 | (x*0.000003+y*0.0000027)*265 | x*0.00002+y*0.000018 | x*0.000002+y*0.0000018 | (x*0.00000008+y*0.00000007)*23500 | (x*0.000000008+y*0.000000007)*16100 | x*1.6+y*1.45 | Coefficients used in this row's formulas (illustrative, Annealing — replace with verified plant/EPD data before regulatory use): EF_S1_virgin=0.06, EF_S1_scrap=0.055 tCO2e/t ¦ EF_S2_virgin=0.03, EF_S2_scrap=0.028 tCO2e/t ¦ EF_S3_virgin=0.015, EF_S3_scrap=0.014 tCO2e/t CO2_v=0.055, CO2_s=0.05 t/t ¦ CH4_v=0.0001, CH4_s=9e-05 t/t (x28) ¦ N2O_v=3e-06, N2O_s=2.7e-06 t/t (x265) HFC_v=2e-05, HFC_s=1.8e-05 tCO2e/t ¦ PFC_v=2e-06, PFC_s=1.8e-06 tCO2e/t ¦ SF6_v=8e-08, SF6_s=7e-08 t/t (x23500) ¦ NF3_v=8e-09, NF3_s=7e-09 t/t (x16100) SEC_virgin=1.6 GJ/t, SEC_scrap=1.45 GJ/t. Basis: High-temperature (~1000-1150C) gas-fired furnace anneal + rapid water quench, for austenitic grades (e.g. 304/316) to dissolve carbides and restore corrosion resistance. Largest fuel-driven stage after Hot Rolling's reheat furnace. Illustrative literature-typical values — NOT plant-measured. Scope 2 CUSTOMIZED: underlying electricity intensity backed out at the CEA-baseline reference (0.77 kg CO2e/kWh) = 38.961039 kWh/t (virgin), 36.363636 kWh/t (scrap). Actual Scope 2 now scales with your real grid mix (a-g) — see 'Grid Energy Mix Factors' sheet for per-source factors.
Annealing | Subcritical Annealing | General (all types) | x | 1-x | a | b | c | d | e | f | g | x*0.035+y*0.032 | (x*23.376623+y*20.779221)*(a*0.95+b*0.7+c*0.45+d*0.02+e*0.011+f*0.045+g*0.012)/1000 | x*0.009+y*0.008 | x*0.032+y*0.029 | (x*0.00006+y*0.000054)*28 | (x*0.0000018+y*0.0000016)*265 | x*0.00001+y*0.000009 | x*0.000001+y*0.0000009 | (x*0.00000005+y*0.00000004)*23500 | (x*0.000000005+y*0.000000004)*16100 | x*0.95+y*0.85 | Coefficients used in this row's formulas (illustrative, Annealing — replace with verified plant/EPD data before regulatory use): EF_S1_virgin=0.035, EF_S1_scrap=0.032 tCO2e/t ¦ EF_S2_virgin=0.018, EF_S2_scrap=0.016 tCO2e/t ¦ EF_S3_virgin=0.009, EF_S3_scrap=0.008 tCO2e/t CO2_v=0.032, CO2_s=0.029 t/t ¦ CH4_v=6e-05, CH4_s=5.4e-05 t/t (x28) ¦ N2O_v=1.8e-06, N2O_s=1.6e-06 t/t (x265) HFC_v=1e-05, HFC_s=9e-06 tCO2e/t ¦ PFC_v=1e-06, PFC_s=9e-07 tCO2e/t ¦ SF6_v=5e-08, SF6_s=4e-08 t/t (x23500) ¦ NF3_v=5e-09, NF3_s=4e-09 t/t (x16100) SEC_virgin=0.95 GJ/t, SEC_scrap=0.85 GJ/t. Basis: Below-critical-temperature (~650-850C) anneal, mainly for ferritic/martensitic stress relief; lower peak temperature than Solution Annealing gives it a materially lower fuel/SEC footprint. Illustrative literature-typical values — NOT plant-measured. Scope 2 CUSTOMIZED: underlying electricity intensity backed out at the CEA-baseline reference (0.77 kg CO2e/kWh) = 23.376623 kWh/t (virgin), 20.779221 kWh/t (scrap). Actual Scope 2 now scales with your real grid mix (a-g) — see 'Grid Energy Mix Factors' sheet for per-source factors.
Annealing | Full Annealing / Tempering | General (all types) | x | 1-x | a | b | c | d | e | f | g | x*0.05+y*0.045 | (x*32.467532+y*28.571429)*(a*0.95+b*0.7+c*0.45+d*0.02+e*0.011+f*0.045+g*0.012)/1000 | x*0.012+y*0.011 | x*0.046+y*0.041 | (x*0.00008+y*0.000072)*28 | (x*0.0000024+y*0.0000021)*265 | x*0.000015+y*0.0000135 | x*0.0000015+y*0.00000135 | (x*0.00000006+y*0.00000005)*23500 | (x*0.000000006+y*0.000000005)*16100 | x*1.35+y*1.2 | Coefficients used in this row's formulas (illustrative, Annealing — replace with verified plant/EPD data before regulatory use): EF_S1_virgin=0.05, EF_S1_scrap=0.045 tCO2e/t ¦ EF_S2_virgin=0.025, EF_S2_scrap=0.022 tCO2e/t ¦ EF_S3_virgin=0.012, EF_S3_scrap=0.011 tCO2e/t CO2_v=0.046, CO2_s=0.041 t/t ¦ CH4_v=8e-05, CH4_s=7.2e-05 t/t (x28) ¦ N2O_v=2.4e-06, N2O_s=2.1e-06 t/t (x265) HFC_v=1.5e-05, HFC_s=1.35e-05 tCO2e/t ¦ PFC_v=1.5e-06, PFC_s=1.35e-06 tCO2e/t ¦ SF6_v=6e-08, SF6_s=5e-08 t/t (x23500) ¦ NF3_v=6e-09, NF3_s=5e-09 t/t (x16100) SEC_virgin=1.35 GJ/t, SEC_scrap=1.2 GJ/t. Basis: Full anneal (slow furnace-cool softening) combined with a separate temper reheat for martensitic-grade toughness; slow-cool cycles hold the furnace longer per tonne, raising fuel use versus a straight anneal. Illustrative literature-typical values — NOT plant-measured. Scope 2 CUSTOMIZED: underlying electricity intensity backed out at the CEA-baseline reference (0.77 kg CO2e/kWh) = 32.467532 kWh/t (virgin), 28.571429 kWh/t (scrap). Actual Scope 2 now scales with your real grid mix (a-g) — see 'Grid Energy Mix Factors' sheet for per-source factors.
Annealing | Bright Annealing | General (all types) | x | 1-x | a | b | c | d | e | f | g | x*0.055+y*0.05 | (x*58.441558+y*51.948052)*(a*0.95+b*0.7+c*0.45+d*0.02+e*0.011+f*0.045+g*0.012)/1000 | x*0.025+y*0.022 | x*0.05+y*0.045 | (x*0.00009+y*0.00008)*28 | (x*0.0000025+y*0.0000022)*265 | x*0.00003+y*0.000027 | x*0.000003+y*0.0000027 | (x*0.00000007+y*0.00000006)*23500 | (x*0.000000007+y*0.000000006)*16100 | x*1.9+y*1.7 | Coefficients used in this row's formulas (illustrative, Annealing — replace with verified plant/EPD data before regulatory use): EF_S1_virgin=0.055, EF_S1_scrap=0.05 tCO2e/t ¦ EF_S2_virgin=0.045, EF_S2_scrap=0.04 tCO2e/t ¦ EF_S3_virgin=0.025, EF_S3_scrap=0.022 tCO2e/t CO2_v=0.05, CO2_s=0.045 t/t ¦ CH4_v=9e-05, CH4_s=8e-05 t/t (x28) ¦ N2O_v=2.5e-06, N2O_s=2.2e-06 t/t (x265) HFC_v=3e-05, HFC_s=2.7e-05 tCO2e/t ¦ PFC_v=3e-06, PFC_s=2.7e-06 tCO2e/t ¦ SF6_v=7e-08, SF6_s=6e-08 t/t (x23500) ¦ NF3_v=7e-09, NF3_s=6e-09 t/t (x16100) SEC_virgin=1.9 GJ/t, SEC_scrap=1.7 GJ/t. Basis: Anneal under protective reducing atmosphere (H2/N2 or dissociated ammonia) to avoid scale formation, preserving surface finish (BA coil) with no pickling step needed. Protective-gas generation adds a meaningful Scope 3 term on top of furnace heating that Solution/Subcritical annealing don't carry. Illustrative literature-typical values — NOT plant-measured. Scope 2 CUSTOMIZED: underlying electricity intensity backed out at the CEA-baseline reference (0.77 kg CO2e/kWh) = 58.441558 kWh/t (virgin), 51.948052 kWh/t (scrap). Actual Scope 2 now scales with your real grid mix (a-g) — see 'Grid Energy Mix Factors' sheet for per-source factors.
Annealing | Open Annealing / Pickling | General (all types) | x | 1-x | a | b | c | d | e | f | g | x*0.06+y*0.055 | (x*45.454545+y*41.558442)*(a*0.95+b*0.7+c*0.45+d*0.02+e*0.011+f*0.045+g*0.012)/1000 | x*0.04+y*0.036 | x*0.055+y*0.05 | (x*0.0001+y*0.00009)*28 | (x*0.000004+y*0.0000035)*265 | x*0.00002+y*0.000018 | x*0.000002+y*0.0000018 | (x*0.00000007+y*0.00000006)*23500 | (x*0.000000007+y*0.000000006)*16100 | x*1.7+y*1.55 | Coefficients used in this row's formulas (illustrative, Annealing — replace with verified plant/EPD data before regulatory use): EF_S1_virgin=0.06, EF_S1_scrap=0.055 tCO2e/t ¦ EF_S2_virgin=0.035, EF_S2_scrap=0.032 tCO2e/t ¦ EF_S3_virgin=0.04, EF_S3_scrap=0.036 tCO2e/t CO2_v=0.055, CO2_s=0.05 t/t ¦ CH4_v=0.0001, CH4_s=9e-05 t/t (x28) ¦ N2O_v=4e-06, N2O_s=3.5e-06 t/t (x265) HFC_v=2e-05, HFC_s=1.8e-05 tCO2e/t ¦ PFC_v=2e-06, PFC_s=1.8e-06 tCO2e/t ¦ SF6_v=7e-08, SF6_s=6e-08 t/t (x23500) ¦ NF3_v=7e-09, NF3_s=6e-09 t/t (x16100) SEC_virgin=1.7 GJ/t, SEC_scrap=1.55 GJ/t. Basis: Anneal & Pickle Line (APL): open-atmosphere furnace (scale forms) followed by HNO3-HF acid pickling to strip it. Highest Scope 3 of the Annealing rows — acid production plus effluent/sludge neutralization; N2O is elevated versus other rows as a byproduct of nitric-acid pickling/NOx-scrubbing. Illustrative literature-typical values — NOT plant-measured. Scope 2 CUSTOMIZED: underlying electricity intensity backed out at the CEA-baseline reference (0.77 kg CO2e/kWh) = 45.454545 kWh/t (virgin), 41.558442 kWh/t (scrap). Actual Scope 2 now scales with your real grid mix (a-g) — see 'Grid Energy Mix Factors' sheet for per-source factors.
Annealing | Continuous Strand / Tube Annealing | General (all types) | x | 1-x | a | b | c | d | e | f | g | x*0.04+y*0.036 | (x*25.974026+y*23.376623)*(a*0.95+b*0.7+c*0.45+d*0.02+e*0.011+f*0.045+g*0.012)/1000 | x*0.01+y*0.009 | x*0.037+y*0.033 | (x*0.00007+y*0.000063)*28 | (x*0.000002+y*0.0000018)*265 | x*0.00001+y*0.000009 | x*0.000001+y*0.0000009 | (x*0.00000005+y*0.00000004)*23500 | (x*0.000000005+y*0.000000004)*16100 | x*1.1+y*1 | Coefficients used in this row's formulas (illustrative, Annealing — replace with verified plant/EPD data before regulatory use): EF_S1_virgin=0.04, EF_S1_scrap=0.036 tCO2e/t ¦ EF_S2_virgin=0.02, EF_S2_scrap=0.018 tCO2e/t ¦ EF_S3_virgin=0.01, EF_S3_scrap=0.009 tCO2e/t CO2_v=0.037, CO2_s=0.033 t/t ¦ CH4_v=7e-05, CH4_s=6.3e-05 t/t (x28) ¦ N2O_v=2e-06, N2O_s=1.8e-06 t/t (x265) HFC_v=1e-05, HFC_s=9e-06 tCO2e/t ¦ PFC_v=1e-06, PFC_s=9e-07 tCO2e/t ¦ SF6_v=5e-08, SF6_s=4e-08 t/t (x23500) ¦ NF3_v=5e-09, NF3_s=4e-09 t/t (x16100) SEC_virgin=1.1 GJ/t, SEC_scrap=1.0 GJ/t. Basis: ASSUMPTION: read 'Continuous Strand/Tone' as 'Continuous Strand/Tube' Annealing — a continuous-throughput furnace line for wire/tube/strand product (vs batch furnaces or strip-coil lines); steady continuous throughput is generally more fuel-efficient per tonne than batch cycling. Flag if a different process was meant. Illustrative literature-typical values — NOT plant-measured. Scope 2 CUSTOMIZED: underlying electricity intensity backed out at the CEA-baseline reference (0.77 kg CO2e/kWh) = 25.974026 kWh/t (virgin), 23.376623 kWh/t (scrap). Actual Scope 2 now scales with your real grid mix (a-g) — see 'Grid Energy Mix Factors' sheet for per-source factors.
Annealing | Induction Annealing | General (all types) | x | 1-x | a | b | c | d | e | f | g | x*0.002+y*0.0018 | (x*714.285714+y*649.350649)*(a*0.95+b*0.7+c*0.45+d*0.02+e*0.011+f*0.045+g*0.012)/1000 | x*0.03+y*0.027 | x*0.0015+y*0.0013 | (x*0.0000005+y*0.00000045)*28 | (x*0.00000002+y*0.000000018)*265 | x*0.00003+y*0.000027 | x*0.000003+y*0.0000027 | (x*0.0000003+y*0.00000027)*23500 | (x*0.00000003+y*0.000000027)*16100 | x*0.75+y*0.68 | Coefficients used in this row's formulas (illustrative, Annealing — replace with verified plant/EPD data before regulatory use): EF_S1_virgin=0.002, EF_S1_scrap=0.0018 tCO2e/t ¦ EF_S2_virgin=0.55, EF_S2_scrap=0.5 tCO2e/t ¦ EF_S3_virgin=0.03, EF_S3_scrap=0.027 tCO2e/t CO2_v=0.0015, CO2_s=0.0013 t/t ¦ CH4_v=5e-07, CH4_s=4.5e-07 t/t (x28) ¦ N2O_v=2e-08, N2O_s=1.8e-08 t/t (x265) HFC_v=3e-05, HFC_s=2.7e-05 tCO2e/t ¦ PFC_v=3e-06, PFC_s=2.7e-06 tCO2e/t ¦ SF6_v=3e-07, SF6_s=2.7e-07 t/t (x23500) ¦ NF3_v=3e-08, NF3_s=2.7e-08 t/t (x16100) SEC_virgin=0.75 GJ/t, SEC_scrap=0.68 GJ/t. Basis: Electric induction heating (no combustion) instead of a gas-fired furnace — used for localized/fast anneal (e.g. weld-seam annealing on tube mills, in-line wire annealing). Near-zero Scope 1, but the highest Scope 2 and SF6 (heavy induction power-supply switchgear) of any Annealing row; still the lowest overall SEC due to direct/targeted heating versus full-furnace soaking. Illustrative literature-typical values — NOT plant-measured. Scope 2 CUSTOMIZED: underlying electricity intensity backed out at the CEA-baseline reference (0.77 kg CO2e/kWh) = 714.285714 kWh/t (virgin), 649.350649 kWh/t (scrap). Actual Scope 2 now scales with your real grid mix (a-g) — see 'Grid Energy Mix Factors' sheet for per-source factors.
Descaling | Hydraulic High Pressure Spraying | General (all types) | x | 1-x | a | b | c | d | e | f | g | x*0.001+y*0.001 | (x*28.571429+y*25.974026)*(a*0.95+b*0.7+c*0.45+d*0.02+e*0.011+f*0.045+g*0.012)/1000 | x*0.002+y*0.0018 | x*0.0008+y*0.0007 | (x*0.0000002+y*0.0000002)*28 | (x*0.00000001+y*0.00000001)*265 | x*0.000005+y*0.000005 | x*0.0000005+y*0.0000005 | (x*0.00000005+y*0.00000004)*23500 | (x*0.000000005+y*0.000000004)*16100 | x*0.2+y*0.18 | Coefficients used in this row's formulas (illustrative, Descaling — replace with verified plant/EPD data before regulatory use): EF_S1_virgin=0.001, EF_S1_scrap=0.001 tCO2e/t ¦ EF_S2_virgin=0.022, EF_S2_scrap=0.02 tCO2e/t ¦ EF_S3_virgin=0.002, EF_S3_scrap=0.0018 tCO2e/t CO2_v=0.0008, CO2_s=0.0007 t/t ¦ CH4_v=2e-07, CH4_s=2e-07 t/t (x28) ¦ N2O_v=1e-08, N2O_s=1e-08 t/t (x265) HFC_v=5e-06, HFC_s=5e-06 tCO2e/t ¦ PFC_v=5e-07, PFC_s=5e-07 tCO2e/t ¦ SF6_v=5e-08, SF6_s=4e-08 t/t (x23500) ¦ NF3_v=5e-09, NF3_s=4e-09 t/t (x16100) SEC_virgin=0.2 GJ/t, SEC_scrap=0.18 GJ/t. Basis: High-pressure water-jet descaling (mechanical, no chemicals) — almost entirely Scope 2 from the HP pump motors, same principle as Hot Rolling's descaling stage but applied here post-anneal. Illustrative literature-typical values — NOT plant-measured. Scope 2 CUSTOMIZED: underlying electricity intensity backed out at the CEA-baseline reference (0.77 kg CO2e/kWh) = 28.571429 kWh/t (virgin), 25.974026 kWh/t (scrap). Actual Scope 2 now scales with your real grid mix (a-g) — see 'Grid Energy Mix Factors' sheet for per-source factors.
Descaling | Mechanical Impingement Shot Blasting | General (all types) | x | 1-x | a | b | c | d | e | f | g | x*0.001+y*0.0009 | (x*58.441558+y*51.948052)*(a*0.95+b*0.7+c*0.45+d*0.02+e*0.011+f*0.045+g*0.012)/1000 | x*0.015+y*0.013 | x*0.001+y*0.0009 | (x*0.0000003+y*0.00000027)*28 | (x*0.000000015+y*0.000000013)*265 | x*0.000005+y*0.0000045 | x*0.0000005+y*0.00000045 | (x*0.00000006+y*0.00000005)*23500 | (x*0.000000006+y*0.000000005)*16100 | x*0.42+y*0.38 | Coefficients used in this row's formulas (illustrative, Descaling — replace with verified plant/EPD data before regulatory use): EF_S1_virgin=0.001, EF_S1_scrap=0.0009 tCO2e/t ¦ EF_S2_virgin=0.045, EF_S2_scrap=0.04 tCO2e/t ¦ EF_S3_virgin=0.015, EF_S3_scrap=0.013 tCO2e/t CO2_v=0.001, CO2_s=0.0009 t/t ¦ CH4_v=3e-07, CH4_s=2.7e-07 t/t (x28) ¦ N2O_v=1.5e-08, N2O_s=1.3e-08 t/t (x265) HFC_v=5e-06, HFC_s=4.5e-06 tCO2e/t ¦ PFC_v=5e-07, PFC_s=4.5e-07 tCO2e/t ¦ SF6_v=6e-08, SF6_s=5e-08 t/t (x23500) ¦ NF3_v=6e-09, NF3_s=5e-09 t/t (x16100) SEC_virgin=0.42 GJ/t, SEC_scrap=0.38 GJ/t. Basis: Wheel-blast machines propelling steel shot/grit at scale — highest Scope 2 of the mechanical descaling rows due to blast-wheel motor and dust-collection power; Scope 3 carries abrasive-media wear/replacement. Illustrative literature-typical values — NOT plant-measured. Scope 2 CUSTOMIZED: underlying electricity intensity backed out at the CEA-baseline reference (0.77 kg CO2e/kWh) = 58.441558 kWh/t (virgin), 51.948052 kWh/t (scrap). Actual Scope 2 now scales with your real grid mix (a-g) — see 'Grid Energy Mix Factors' sheet for per-source factors.
Descaling | Flex and Stretch Mechanical Scale Breakers | General (all types) | x | 1-x | a | b | c | d | e | f | g | x*0.0005+y*0.0004 | (x*32.467532+y*28.571429)*(a*0.95+b*0.7+c*0.45+d*0.02+e*0.011+f*0.045+g*0.012)/1000 | x*0.003+y*0.0027 | x*0.0004+y*0.00035 | (x*0.0000001+y*0.00000009)*28 | (x*0.000000005+y*0.0000000045)*265 | x*0.00001+y*0.000009 | x*0.000001+y*0.0000009 | (x*0.00000004+y*0.000000035)*23500 | (x*0.000000004+y*0.0000000035)*16100 | x*0.22+y*0.2 | Coefficients used in this row's formulas (illustrative, Descaling — replace with verified plant/EPD data before regulatory use): EF_S1_virgin=0.0005, EF_S1_scrap=0.0004 tCO2e/t ¦ EF_S2_virgin=0.025, EF_S2_scrap=0.022 tCO2e/t ¦ EF_S3_virgin=0.003, EF_S3_scrap=0.0027 tCO2e/t CO2_v=0.0004, CO2_s=0.00035 t/t ¦ CH4_v=1e-07, CH4_s=9e-08 t/t (x28) ¦ N2O_v=5e-09, N2O_s=4.5e-09 t/t (x265) HFC_v=1e-05, HFC_s=9e-06 tCO2e/t ¦ PFC_v=1e-06, PFC_s=9e-07 tCO2e/t ¦ SF6_v=4e-08, SF6_s=3.5e-08 t/t (x23500) ¦ NF3_v=4e-09, NF3_s=3.5e-09 t/t (x16100) SEC_virgin=0.22 GJ/t, SEC_scrap=0.2 GJ/t. Basis: ASSUMPTION: read 'Flex and stretch mechanical makers' as strip flex/tension-leveling over small-diameter rolls to crack and flake off brittle oxide scale ahead of further cleaning. Lower Scope 2 than shot blasting since it's roll-drive/tensioner motors rather than high-velocity abrasive propulsion; flag if a different process was meant. Illustrative literature-typical values — NOT plant-measured. Scope 2 CUSTOMIZED: underlying electricity intensity backed out at the CEA-baseline reference (0.77 kg CO2e/kWh) = 32.467532 kWh/t (virgin), 28.571429 kWh/t (scrap). Actual Scope 2 now scales with your real grid mix (a-g) — see 'Grid Energy Mix Factors' sheet for per-source factors.
Descaling | Molten Salt Conditioning | General (all types) | x | 1-x | a | b | c | d | e | f | g | x*0.025+y*0.023 | (x*38.961039+y*35.064935)*(a*0.95+b*0.7+c*0.45+d*0.02+e*0.011+f*0.045+g*0.012)/1000 | x*0.03+y*0.027 | x*0.022+y*0.02 | (x*0.00004+y*0.000036)*28 | (x*0.000002+y*0.0000018)*265 | x*0.00001+y*0.000009 | x*0.000001+y*0.0000009 | (x*0.00000006+y*0.00000005)*23500 | (x*0.000000006+y*0.000000005)*16100 | x*1.1+y*1 | Coefficients used in this row's formulas (illustrative, Descaling — replace with verified plant/EPD data before regulatory use): EF_S1_virgin=0.025, EF_S1_scrap=0.023 tCO2e/t ¦ EF_S2_virgin=0.03, EF_S2_scrap=0.027 tCO2e/t ¦ EF_S3_virgin=0.03, EF_S3_scrap=0.027 tCO2e/t CO2_v=0.022, CO2_s=0.02 t/t ¦ CH4_v=4e-05, CH4_s=3.6e-05 t/t (x28) ¦ N2O_v=2e-06, N2O_s=1.8e-06 t/t (x265) HFC_v=1e-05, HFC_s=9e-06 tCO2e/t ¦ PFC_v=1e-06, PFC_s=9e-07 tCO2e/t ¦ SF6_v=6e-08, SF6_s=5e-08 t/t (x23500) ¦ NF3_v=6e-09, NF3_s=5e-09 t/t (x16100) SEC_virgin=1.1 GJ/t, SEC_scrap=1.0 GJ/t. Basis: Kolene-type oxidizing/reducing molten salt bath (maintained ~400-500C) that converts scale into an easily-removable form ahead of a rinse/light pickle. By far the most energy-intensive Descaling row — sustaining a molten bath at temperature dominates both Scope 1 (if gas-heated) and SEC — with a notable Scope 3 from salt-bath chemical (NaOH + oxidant) replenishment. Illustrative literature-typical values — NOT plant-measured. Scope 2 CUSTOMIZED: underlying electricity intensity backed out at the CEA-baseline reference (0.77 kg CO2e/kWh) = 38.961039 kWh/t (virgin), 35.064935 kWh/t (scrap). Actual Scope 2 now scales with your real grid mix (a-g) — see 'Grid Energy Mix Factors' sheet for per-source factors.
Descaling | Ultrasonic Bath Agitation | General (all types) | x | 1-x | a | b | c | d | e | f | g | x*0.0003+y*0.00025 | (x*36.363636+y*32.467532)*(a*0.95+b*0.7+c*0.45+d*0.02+e*0.011+f*0.045+g*0.012)/1000 | x*0.002+y*0.0018 | x*0.0002+y*0.00018 | (x*0.00000006+y*0.00000005)*28 | (x*0.000000003+y*0.0000000025)*265 | x*0.000002+y*0.0000018 | x*0.0000002+y*0.00000018 | (x*0.00000003+y*0.000000025)*23500 | (x*0.000000003+y*0.0000000025)*16100 | x*0.25+y*0.22 | Coefficients used in this row's formulas (illustrative, Descaling — replace with verified plant/EPD data before regulatory use): EF_S1_virgin=0.0003, EF_S1_scrap=0.00025 tCO2e/t ¦ EF_S2_virgin=0.028, EF_S2_scrap=0.025 tCO2e/t ¦ EF_S3_virgin=0.002, EF_S3_scrap=0.0018 tCO2e/t CO2_v=0.0002, CO2_s=0.00018 t/t ¦ CH4_v=6e-08, CH4_s=5e-08 t/t (x28) ¦ N2O_v=3e-09, N2O_s=2.5e-09 t/t (x265) HFC_v=2e-06, HFC_s=1.8e-06 tCO2e/t ¦ PFC_v=2e-07, PFC_s=1.8e-07 tCO2e/t ¦ SF6_v=3e-08, SF6_s=2.5e-08 t/t (x23500) ¦ NF3_v=3e-09, NF3_s=2.5e-09 t/t (x16100) SEC_virgin=0.25 GJ/t, SEC_scrap=0.22 GJ/t. Basis: Ultrasonic transducers agitating a cleaning/rinse bath to enhance scale-removal efficiency — usually supplementary to a pickling/wash bath rather than a standalone route; transducer generator power is the only material Scope 2 term. Illustrative literature-typical values — NOT plant-measured. Scope 2 CUSTOMIZED: underlying electricity intensity backed out at the CEA-baseline reference (0.77 kg CO2e/kWh) = 36.363636 kWh/t (virgin), 32.467532 kWh/t (scrap). Actual Scope 2 now scales with your real grid mix (a-g) — see 'Grid Energy Mix Factors' sheet for per-source factors.
Pickling | Continuous Tank Pickling | General (all types) | x | 1-x | a | b | c | d | e | f | g | x*0.008+y*0.007 | (x*38.961039+y*35.064935)*(a*0.95+b*0.7+c*0.45+d*0.02+e*0.011+f*0.045+g*0.012)/1000 | x*0.05+y*0.045 | x*0.006+y*0.0054 | (x*0.000001+y*0.0000009)*28 | (x*0.0000045+y*0.000004)*265 | x*0.00001+y*0.000009 | x*0.000001+y*0.0000009 | (x*0.00000006+y*0.00000005)*23500 | (x*0.000000006+y*0.000000005)*16100 | x*0.55+y*0.5 | Coefficients used in this row's formulas (illustrative, Pickling — replace with verified plant/EPD data before regulatory use): EF_S1_virgin=0.008, EF_S1_scrap=0.007 tCO2e/t ¦ EF_S2_virgin=0.03, EF_S2_scrap=0.027 tCO2e/t ¦ EF_S3_virgin=0.05, EF_S3_scrap=0.045 tCO2e/t CO2_v=0.006, CO2_s=0.0054 t/t ¦ CH4_v=1e-06, CH4_s=9e-07 t/t (x28) ¦ N2O_v=4.5e-06, N2O_s=4e-06 t/t (x265) HFC_v=1e-05, HFC_s=9e-06 tCO2e/t ¦ PFC_v=1e-06, PFC_s=9e-07 tCO2e/t ¦ SF6_v=6e-08, SF6_s=5e-08 t/t (x23500) ¦ NF3_v=6e-09, NF3_s=5e-09 t/t (x16100) SEC_virgin=0.55 GJ/t, SEC_scrap=0.5 GJ/t. Basis: Large-scale continuous HNO3-HF mixed-acid tank line (strip passed through in-line). High-throughput acid consumption + effluent neutralization/sludge treatment give it the largest Scope 3 in this department; N2O reflects NOx byproduct of nitric-acid pickling. Illustrative literature-typical values — NOT plant-measured. Scope 2 CUSTOMIZED: underlying electricity intensity backed out at the CEA-baseline reference (0.77 kg CO2e/kWh) = 38.961039 kWh/t (virgin), 35.064935 kWh/t (scrap). Actual Scope 2 now scales with your real grid mix (a-g) — see 'Grid Energy Mix Factors' sheet for per-source factors.
Pickling | Batch Acid Bath | General (all types) | x | 1-x | a | b | c | d | e | f | g | x*0.01+y*0.009 | (x*25.974026+y*23.376623)*(a*0.95+b*0.7+c*0.45+d*0.02+e*0.011+f*0.045+g*0.012)/1000 | x*0.055+y*0.05 | x*0.008+y*0.0072 | (x*0.000001+y*0.0000009)*28 | (x*0.000005+y*0.0000045)*265 | x*0.00001+y*0.000009 | x*0.000001+y*0.0000009 | (x*0.00000005+y*0.00000004)*23500 | (x*0.000000005+y*0.000000004)*16100 | x*0.65+y*0.58 | Coefficients used in this row's formulas (illustrative, Pickling — replace with verified plant/EPD data before regulatory use): EF_S1_virgin=0.01, EF_S1_scrap=0.009 tCO2e/t ¦ EF_S2_virgin=0.02, EF_S2_scrap=0.018 tCO2e/t ¦ EF_S3_virgin=0.055, EF_S3_scrap=0.05 tCO2e/t CO2_v=0.008, CO2_s=0.0072 t/t ¦ CH4_v=1e-06, CH4_s=9e-07 t/t (x28) ¦ N2O_v=5e-06, N2O_s=4.5e-06 t/t (x265) HFC_v=1e-05, HFC_s=9e-06 tCO2e/t ¦ PFC_v=1e-06, PFC_s=9e-07 tCO2e/t ¦ SF6_v=5e-08, SF6_s=4e-08 t/t (x23500) ¦ NF3_v=5e-09, NF3_s=4e-09 t/t (x16100) SEC_virgin=0.65 GJ/t, SEC_scrap=0.58 GJ/t. Basis: Immersion pickling of discrete coils/plates/bars in batch tanks. Start-stop bath reheating between batches is thermally less efficient than a continuous line, and less-optimized bath control typically means somewhat higher acid consumption per tonne than the continuous route. Illustrative literature-typical values — NOT plant-measured. Scope 2 CUSTOMIZED: underlying electricity intensity backed out at the CEA-baseline reference (0.77 kg CO2e/kWh) = 25.974026 kWh/t (virgin), 23.376623 kWh/t (scrap). Actual Scope 2 now scales with your real grid mix (a-g) — see 'Grid Energy Mix Factors' sheet for per-source factors.
Pickling | Pickle Paste / Gel | General (all types) | x | 1-x | a | b | c | d | e | f | g | x*0.001+y*0.0009 | (x*6.493506+y*5.844156)*(a*0.95+b*0.7+c*0.45+d*0.02+e*0.011+f*0.045+g*0.012)/1000 | x*0.035+y*0.032 | x*0.0008+y*0.0007 | (x*0.0000002+y*0.00000018)*28 | (x*0.0000008+y*0.0000007)*265 | x*0.000003+y*0.0000027 | x*0.0000003+y*0.00000027 | (x*0.000000005+y*0.000000004)*23500 | (x*0.0000000005+y*0.0000000004)*16100 | x*0.08+y*0.07 | Coefficients used in this row's formulas (illustrative, Pickling — replace with verified plant/EPD data before regulatory use): EF_S1_virgin=0.001, EF_S1_scrap=0.0009 tCO2e/t ¦ EF_S2_virgin=0.005, EF_S2_scrap=0.0045 tCO2e/t ¦ EF_S3_virgin=0.035, EF_S3_scrap=0.032 tCO2e/t CO2_v=0.0008, CO2_s=0.0007 t/t ¦ CH4_v=2e-07, CH4_s=1.8e-07 t/t (x28) ¦ N2O_v=8e-07, N2O_s=7e-07 t/t (x265) HFC_v=3e-06, HFC_s=2.7e-06 tCO2e/t ¦ PFC_v=3e-07, PFC_s=2.7e-07 tCO2e/t ¦ SF6_v=5e-09, SF6_s=4e-09 t/t (x23500) ¦ NF3_v=5e-10, NF3_s=4e-10 t/t (x16100) SEC_virgin=0.08 GJ/t, SEC_scrap=0.07 GJ/t. Basis: CAVEAT: normally applied per unit weld length/treated area (e.g. spot-treating weld seams), not uniformly across full tonnage like the other three rows — figures here are a per-tonne-equivalent for grid consistency, not a literal full-surface treatment. Concentrated acid-gel/thickener formulation gives it a notable Scope 3 per unit of acid used despite very low total volume; manual application means minimal Scope 1/2 (mainly local fume extraction). Illustrative literature-typical values — NOT plant-measured. Scope 2 CUSTOMIZED: underlying electricity intensity backed out at the CEA-baseline reference (0.77 kg CO2e/kWh) = 6.493506 kWh/t (virgin), 5.844156 kWh/t (scrap). Actual Scope 2 now scales with your real grid mix (a-g) — see 'Grid Energy Mix Factors' sheet for per-source factors.
Pickling | Spray Pickling | General (all types) | x | 1-x | a | b | c | d | e | f | g | x*0.006+y*0.0054 | (x*45.454545+y*41.558442)*(a*0.95+b*0.7+c*0.45+d*0.02+e*0.011+f*0.045+g*0.012)/1000 | x*0.038+y*0.034 | x*0.0045+y*0.004 | (x*0.0000008+y*0.00000072)*28 | (x*0.0000032+y*0.0000029)*265 | x*0.000008+y*0.0000072 | x*0.0000008+y*0.00000072 | (x*0.00000005+y*0.00000004)*23500 | (x*0.000000005+y*0.000000004)*16100 | x*0.48+y*0.43 | Coefficients used in this row's formulas (illustrative, Pickling — replace with verified plant/EPD data before regulatory use): EF_S1_virgin=0.006, EF_S1_scrap=0.0054 tCO2e/t ¦ EF_S2_virgin=0.035, EF_S2_scrap=0.032 tCO2e/t ¦ EF_S3_virgin=0.038, EF_S3_scrap=0.034 tCO2e/t CO2_v=0.0045, CO2_s=0.004 t/t ¦ CH4_v=8e-07, CH4_s=7.2e-07 t/t (x28) ¦ N2O_v=3.2e-06, N2O_s=2.9e-06 t/t (x265) HFC_v=8e-06, HFC_s=7.2e-06 tCO2e/t ¦ PFC_v=8e-07, PFC_s=7.2e-07 tCO2e/t ¦ SF6_v=5e-08, SF6_s=4e-08 t/t (x23500) ¦ NF3_v=5e-09, NF3_s=4e-09 t/t (x16100) SEC_virgin=0.48 GJ/t, SEC_scrap=0.43 GJ/t. Basis: Acid solution sprayed onto strip surface rather than full immersion — more controlled/efficient acid use lowers Scope 3 versus tank methods, but atomizing pumps and the extra mist/fume extraction they require push Scope 2 up to the highest of the four rows. Illustrative literature-typical values — NOT plant-measured. Scope 2 CUSTOMIZED: underlying electricity intensity backed out at the CEA-baseline reference (0.77 kg CO2e/kWh) = 45.454545 kWh/t (virgin), 41.558442 kWh/t (scrap). Actual Scope 2 now scales with your real grid mix (a-g) — see 'Grid Energy Mix Factors' sheet for per-source factors.
Cold Rolling | 20-High Cluster Mill (Z-Mill / Sendzimir) | General (all types) | x | 1-x | a | b | c | d | e | f | g | x*0.001+y*0.0009 | (x*207.792208+y*188.311688)*(a*0.95+b*0.7+c*0.45+d*0.02+e*0.011+f*0.045+g*0.012)/1000 | x*0.02+y*0.018 | x*0.0012+y*0.0011 | (x*0.0000003+y*0.00000027)*28 | (x*0.000000015+y*0.0000000135)*265 | x*0.00003+y*0.000027 | x*0.000003+y*0.0000027 | (x*0.00000012+y*0.0000001)*23500 | (x*0.000000012+y*0.00000001)*16100 | x*0.65+y*0.58 | Coefficients used in this row's formulas (illustrative, Cold Rolling — replace with verified plant/EPD data before regulatory use): EF_S1_virgin=0.001, EF_S1_scrap=0.0009 tCO2e/t ¦ EF_S2_virgin=0.16, EF_S2_scrap=0.145 tCO2e/t ¦ EF_S3_virgin=0.02, EF_S3_scrap=0.018 tCO2e/t CO2_v=0.0012, CO2_s=0.0011 t/t ¦ CH4_v=3e-07, CH4_s=2.7e-07 t/t (x28) ¦ N2O_v=1.5e-08, N2O_s=1.35e-08 t/t (x265) HFC_v=3e-05, HFC_s=2.7e-05 tCO2e/t ¦ PFC_v=3e-06, PFC_s=2.7e-06 tCO2e/t ¦ SF6_v=1.2e-07, SF6_s=1e-07 t/t (x23500) ¦ NF3_v=1.2e-08, NF3_s=1e-08 t/t (x16100) SEC_virgin=0.65 GJ/t, SEC_scrap=0.58 GJ/t. Basis: Highest-precision cold reduction mill (20 small work/backup rolls in cluster) for thin, tight-tolerance stainless strip; more roll-interface friction than simple 4-high mills gives it the highest Scope 2/SEC of the Cold Rolling mill rows, plus the most frequent small-roll wear (Scope 3). Illustrative literature-typical values — NOT plant-measured. Scope 2 CUSTOMIZED: underlying electricity intensity backed out at the CEA-baseline reference (0.77 kg CO2e/kWh) = 207.792208 kWh/t (virgin), 188.311688 kWh/t (scrap). Actual Scope 2 now scales with your real grid mix (a-g) — see 'Grid Energy Mix Factors' sheet for per-source factors.
Cold Rolling | 18-High Sendzimir Cluster Mill | General (all types) | x | 1-x | a | b | c | d | e | f | g | x*0.001+y*0.0009 | (x*194.805195+y*175.324675)*(a*0.95+b*0.7+c*0.45+d*0.02+e*0.011+f*0.045+g*0.012)/1000 | x*0.018+y*0.016 | x*0.0011+y*0.001 | (x*0.0000003+y*0.00000027)*28 | (x*0.000000014+y*0.0000000125)*265 | x*0.000028+y*0.000025 | x*0.0000028+y*0.0000025 | (x*0.00000011+y*0.00000009)*23500 | (x*0.000000011+y*0.000000009)*16100 | x*0.6+y*0.54 | Coefficients used in this row's formulas (illustrative, Cold Rolling — replace with verified plant/EPD data before regulatory use): EF_S1_virgin=0.001, EF_S1_scrap=0.0009 tCO2e/t ¦ EF_S2_virgin=0.15, EF_S2_scrap=0.135 tCO2e/t ¦ EF_S3_virgin=0.018, EF_S3_scrap=0.016 tCO2e/t CO2_v=0.0011, CO2_s=0.001 t/t ¦ CH4_v=3e-07, CH4_s=2.7e-07 t/t (x28) ¦ N2O_v=1.4e-08, N2O_s=1.25e-08 t/t (x265) HFC_v=2.8e-05, HFC_s=2.5e-05 tCO2e/t ¦ PFC_v=2.8e-06, PFC_s=2.5e-06 tCO2e/t ¦ SF6_v=1.1e-07, SF6_s=9e-08 t/t (x23500) ¦ NF3_v=1.1e-08, NF3_s=9e-09 t/t (x16100) SEC_virgin=0.6 GJ/t, SEC_scrap=0.54 GJ/t. Basis: ASSUMPTION: split out from '18 HS/6 High universal(UC Mill)' as a separate mill type. Same Sendzimir cluster family as the 20-Hi row with a slightly smaller backup-roll stack — marginally lower friction/energy overhead per tonne. Illustrative literature-typical values — NOT plant-measured. Scope 2 CUSTOMIZED: underlying electricity intensity backed out at the CEA-baseline reference (0.77 kg CO2e/kWh) = 194.805195 kWh/t (virgin), 175.324675 kWh/t (scrap). Actual Scope 2 now scales with your real grid mix (a-g) — see 'Grid Energy Mix Factors' sheet for per-source factors.
Cold Rolling | 6-High Universal Crown-Control Mill (UC Mill) | General (all types) | x | 1-x | a | b | c | d | e | f | g | x*0.0008+y*0.0007 | (x*142.857143+y*129.87013)*(a*0.95+b*0.7+c*0.45+d*0.02+e*0.011+f*0.045+g*0.012)/1000 | x*0.012+y*0.011 | x*0.0009+y*0.0008 | (x*0.00000025+y*0.00000022)*28 | (x*0.0000000125+y*0.000000011)*265 | x*0.00002+y*0.000018 | x*0.000002+y*0.0000018 | (x*0.00000009+y*0.00000008)*23500 | (x*0.000000009+y*0.000000008)*16100 | x*0.48+y*0.43 | Coefficients used in this row's formulas (illustrative, Cold Rolling — replace with verified plant/EPD data before regulatory use): EF_S1_virgin=0.0008, EF_S1_scrap=0.0007 tCO2e/t ¦ EF_S2_virgin=0.11, EF_S2_scrap=0.1 tCO2e/t ¦ EF_S3_virgin=0.012, EF_S3_scrap=0.011 tCO2e/t CO2_v=0.0009, CO2_s=0.0008 t/t ¦ CH4_v=2.5e-07, CH4_s=2.2e-07 t/t (x28) ¦ N2O_v=1.25e-08, N2O_s=1.1e-08 t/t (x265) HFC_v=2e-05, HFC_s=1.8e-05 tCO2e/t ¦ PFC_v=2e-06, PFC_s=1.8e-06 tCO2e/t ¦ SF6_v=9e-08, SF6_s=8e-08 t/t (x23500) ¦ NF3_v=9e-09, NF3_s=8e-09 t/t (x16100) SEC_virgin=0.48 GJ/t, SEC_scrap=0.43 GJ/t. Basis: ASSUMPTION: the second half of '18 HS/6 High universal(UC Mill)' — conventional 6-roll mill with intermediate-roll shifting for crown/flatness control. Fewer roll interfaces than a Sendzimir cluster gives it lower friction losses and the lowest Scope 2/SEC of the three dedicated cold-mill rows, at the cost of less extreme achievable reduction than the cluster mills. Illustrative literature-typical values — NOT plant-measured. Scope 2 CUSTOMIZED: underlying electricity intensity backed out at the CEA-baseline reference (0.77 kg CO2e/kWh) = 142.857143 kWh/t (virgin), 129.87013 kWh/t (scrap). Actual Scope 2 now scales with your real grid mix (a-g) — see 'Grid Energy Mix Factors' sheet for per-source factors.
Cold Rolling | Continuous Tandem Cold Mill (TCM) | General (all types) | x | 1-x | a | b | c | d | e | f | g | x*0.0007+y*0.0006 | (x*168.831169+y*151.948052)*(a*0.95+b*0.7+c*0.45+d*0.02+e*0.011+f*0.045+g*0.012)/1000 | x*0.015+y*0.0135 | x*0.0008+y*0.0007 | (x*0.00000022+y*0.0000002)*28 | (x*0.000000011+y*0.00000001)*265 | x*0.000025+y*0.0000225 | x*0.0000025+y*0.00000225 | (x*0.00000015+y*0.00000013)*23500 | (x*0.000000015+y*0.000000013)*16100 | x*0.55+y*0.49 | Coefficients used in this row's formulas (illustrative, Cold Rolling — replace with verified plant/EPD data before regulatory use): EF_S1_virgin=0.0007, EF_S1_scrap=0.0006 tCO2e/t ¦ EF_S2_virgin=0.13, EF_S2_scrap=0.117 tCO2e/t ¦ EF_S3_virgin=0.015, EF_S3_scrap=0.0135 tCO2e/t CO2_v=0.0008, CO2_s=0.0007 t/t ¦ CH4_v=2.2e-07, CH4_s=2e-07 t/t (x28) ¦ N2O_v=1.1e-08, N2O_s=1e-08 t/t (x265) HFC_v=2.5e-05, HFC_s=2.25e-05 tCO2e/t ¦ PFC_v=2.5e-06, PFC_s=2.25e-06 tCO2e/t ¦ SF6_v=1.5e-07, SF6_s=1.3e-07 t/t (x23500) ¦ NF3_v=1.5e-08, NF3_s=1.3e-08 t/t (x16100) SEC_virgin=0.55 GJ/t, SEC_scrap=0.49 GJ/t. Basis: Multiple stands in continuous tandem arrangement, each taking a lighter reduction — high-volume, continuous throughput is more per-tonne efficient than a single concentrated-reduction cluster mill, but cumulative multi-stand drives still give it a substantial Scope 2 and the highest SF6 (most substations) of the dedicated mill rows. Illustrative literature-typical values — NOT plant-measured. Scope 2 CUSTOMIZED: underlying electricity intensity backed out at the CEA-baseline reference (0.77 kg CO2e/kWh) = 168.831169 kWh/t (virgin), 151.948052 kWh/t (scrap). Actual Scope 2 now scales with your real grid mix (a-g) — see 'Grid Energy Mix Factors' sheet for per-source factors.
Cold Rolling | CAPL / AP Line (Continuous Anneal & Pickle Line) | General (all types) | x | 1-x | a | b | c | d | e | f | g | x*0.058+y*0.053 | (x*42.857143+y*38.961039)*(a*0.95+b*0.7+c*0.45+d*0.02+e*0.011+f*0.045+g*0.012)/1000 | x*0.038+y*0.034 | x*0.053+y*0.048 | (x*0.00009+y*0.00008)*28 | (x*0.0000038+y*0.0000033)*265 | x*0.00002+y*0.000018 | x*0.000002+y*0.0000018 | (x*0.00000007+y*0.00000006)*23500 | (x*0.000000007+y*0.000000006)*16100 | x*1.65+y*1.5 | Coefficients used in this row's formulas (illustrative, Cold Rolling — replace with verified plant/EPD data before regulatory use): EF_S1_virgin=0.058, EF_S1_scrap=0.053 tCO2e/t ¦ EF_S2_virgin=0.033, EF_S2_scrap=0.03 tCO2e/t ¦ EF_S3_virgin=0.038, EF_S3_scrap=0.034 tCO2e/t CO2_v=0.053, CO2_s=0.048 t/t ¦ CH4_v=9e-05, CH4_s=8e-05 t/t (x28) ¦ N2O_v=3.8e-06, N2O_s=3.3e-06 t/t (x265) HFC_v=2e-05, HFC_s=1.8e-05 tCO2e/t ¦ PFC_v=2e-06, PFC_s=1.8e-06 tCO2e/t ¦ SF6_v=7e-08, SF6_s=6e-08 t/t (x23500) ¦ NF3_v=7e-09, NF3_s=6e-09 t/t (x16100) SEC_virgin=1.65 GJ/t, SEC_scrap=1.5 GJ/t. Basis: Same underlying process as the 'Open Annealing / Pickling' row logged under the Annealing department — kept as its own row here since it sits in-line within the Cold Rolling sequence (continuous furnace anneal + acid pickle between/after cold-reduction passes). By far the largest fuel/CO2/SEC contributor in Cold Rolling, consistent with any furnace+acid-pickle combination. Illustrative literature-typical values — NOT plant-measured. Scope 2 CUSTOMIZED: underlying electricity intensity backed out at the CEA-baseline reference (0.77 kg CO2e/kWh) = 42.857143 kWh/t (virgin), 38.961039 kWh/t (scrap). Actual Scope 2 now scales with your real grid mix (a-g) — see 'Grid Energy Mix Factors' sheet for per-source factors.
Cold Rolling | Temper Mill (Skin-Pass) | General (all types) | x | 1-x | a | b | c | d | e | f | g | x*0.0003+y*0.00025 | (x*32.467532+y*28.571429)*(a*0.95+b*0.7+c*0.45+d*0.02+e*0.011+f*0.045+g*0.012)/1000 | x*0.003+y*0.0027 | x*0.0003+y*0.00025 | (x*0.00000008+y*0.00000007)*28 | (x*0.000000004+y*0.0000000035)*265 | x*0.000005+y*0.0000045 | x*0.0000005+y*0.00000045 | (x*0.00000002+y*0.000000018)*23500 | (x*0.000000002+y*0.0000000018)*16100 | x*0.12+y*0.1 | Coefficients used in this row's formulas (illustrative, Cold Rolling — replace with verified plant/EPD data before regulatory use): EF_S1_virgin=0.0003, EF_S1_scrap=0.00025 tCO2e/t ¦ EF_S2_virgin=0.025, EF_S2_scrap=0.022 tCO2e/t ¦ EF_S3_virgin=0.003, EF_S3_scrap=0.0027 tCO2e/t CO2_v=0.0003, CO2_s=0.00025 t/t ¦ CH4_v=8e-08, CH4_s=7e-08 t/t (x28) ¦ N2O_v=4e-09, N2O_s=3.5e-09 t/t (x265) HFC_v=5e-06, HFC_s=4.5e-06 tCO2e/t ¦ PFC_v=5e-07, PFC_s=4.5e-07 tCO2e/t ¦ SF6_v=2e-08, SF6_s=1.8e-08 t/t (x23500) ¦ NF3_v=2e-09, NF3_s=1.8e-09 t/t (x16100) SEC_virgin=0.12 GJ/t, SEC_scrap=0.1 GJ/t. Basis: Light final skin-pass (~0.5-2% reduction) after annealing to set flatness/surface finish and eliminate yield-point elongation — much lower rolling force than the main cold-reduction mills, hence the lowest Scope 2/SEC of any dedicated mill row in this department. Illustrative literature-typical values — NOT plant-measured. Scope 2 CUSTOMIZED: underlying electricity intensity backed out at the CEA-baseline reference (0.77 kg CO2e/kWh) = 32.467532 kWh/t (virgin), 28.571429 kWh/t (scrap). Actual Scope 2 now scales with your real grid mix (a-g) — see 'Grid Energy Mix Factors' sheet for per-source factors.
Cold Rolling | Bright Annealing (in-process, Cold Rolling sequence) | General (all types) | x | 1-x | a | b | c | d | e | f | g | x*0.055+y*0.05 | (x*58.441558+y*51.948052)*(a*0.95+b*0.7+c*0.45+d*0.02+e*0.011+f*0.045+g*0.012)/1000 | x*0.025+y*0.022 | x*0.05+y*0.045 | (x*0.00009+y*0.00008)*28 | (x*0.0000025+y*0.0000022)*265 | x*0.00003+y*0.000027 | x*0.000003+y*0.0000027 | (x*0.00000007+y*0.00000006)*23500 | (x*0.000000007+y*0.000000006)*16100 | x*1.9+y*1.7 | Coefficients used in this row's formulas (illustrative, Cold Rolling — replace with verified plant/EPD data before regulatory use): EF_S1_virgin=0.055, EF_S1_scrap=0.05 tCO2e/t ¦ EF_S2_virgin=0.045, EF_S2_scrap=0.04 tCO2e/t ¦ EF_S3_virgin=0.025, EF_S3_scrap=0.022 tCO2e/t CO2_v=0.05, CO2_s=0.045 t/t ¦ CH4_v=9e-05, CH4_s=8e-05 t/t (x28) ¦ N2O_v=2.5e-06, N2O_s=2.2e-06 t/t (x265) HFC_v=3e-05, HFC_s=2.7e-05 tCO2e/t ¦ PFC_v=3e-06, PFC_s=2.7e-06 tCO2e/t ¦ SF6_v=7e-08, SF6_s=6e-08 t/t (x23500) ¦ NF3_v=7e-09, NF3_s=6e-09 t/t (x16100) SEC_virgin=1.9 GJ/t, SEC_scrap=1.7 GJ/t. Basis: SAME unit operation and coefficient set as the 'Bright Annealing' row already logged under the Annealing department — repeated here because it also occurs as an INTERMEDIATE anneal between successive cold-reduction passes (stainless work-hardens quickly, so multiple anneal/cold-reduce cycles are typical), not just as a final finishing step. Not a duplicate to be removed — it represents a different point in the process flow using the same equipment/atmosphere technology. Illustrative literature-typical values — NOT plant-measured. Scope 2 CUSTOMIZED: underlying electricity intensity backed out at the CEA-baseline reference (0.77 kg CO2e/kWh) = 58.441558 kWh/t (virgin), 51.948052 kWh/t (scrap). Actual Scope 2 now scales with your real grid mix (a-g) — see 'Grid Energy Mix Factors' sheet for per-source factors.
Cold Rolling | Tension Leveling / Slitting Lines | General (all types) | x | 1-x | a | b | c | d | e | f | g | x*0.0004+y*0.00035 | (x*38.961039+y*35.064935)*(a*0.95+b*0.7+c*0.45+d*0.02+e*0.011+f*0.045+g*0.012)/1000 | x*0.004+y*0.0036 | x*0.0003+y*0.00027 | (x*0.0000001+y*0.00000009)*28 | (x*0.000000005+y*0.0000000045)*265 | x*0.000004+y*0.0000036 | x*0.0000004+y*0.00000036 | (x*0.00000004+y*0.000000035)*23500 | (x*0.000000004+y*0.0000000035)*16100 | x*0.16+y*0.14 | Coefficients used in this row's formulas (illustrative, Cold Rolling — replace with verified plant/EPD data before regulatory use): EF_S1_virgin=0.0004, EF_S1_scrap=0.00035 tCO2e/t ¦ EF_S2_virgin=0.03, EF_S2_scrap=0.027 tCO2e/t ¦ EF_S3_virgin=0.004, EF_S3_scrap=0.0036 tCO2e/t CO2_v=0.0003, CO2_s=0.00027 t/t ¦ CH4_v=1e-07, CH4_s=9e-08 t/t (x28) ¦ N2O_v=5e-09, N2O_s=4.5e-09 t/t (x265) HFC_v=4e-06, HFC_s=3.6e-06 tCO2e/t ¦ PFC_v=4e-07, PFC_s=3.6e-07 tCO2e/t ¦ SF6_v=4e-08, SF6_s=3.5e-08 t/t (x23500) ¦ NF3_v=4e-09, NF3_s=3.5e-09 t/t (x16100) SEC_virgin=0.16 GJ/t, SEC_scrap=0.14 GJ/t. Basis: Final finishing combo: stretcher-leveling rolls under tension (flatness correction) plus rotary-shear slitting to width. Mostly uncoiler/recoiler and leveler/slitter motor electricity; Scope 3 carries slitter-blade wear consumables. Illustrative literature-typical values — NOT plant-measured. Scope 2 CUSTOMIZED: underlying electricity intensity backed out at the CEA-baseline reference (0.77 kg CO2e/kWh) = 38.961039 kWh/t (virgin), 35.064935 kWh/t (scrap). Actual Scope 2 now scales with your real grid mix (a-g) — see 'Grid Energy Mix Factors' sheet for per-source factors.
Outbound | Packing / Preservation | General (all types) | x | 1-x | a | b | c | d | e | f | g | x*0.003+y*0.0025 | (x*10.38961+y*9.090909)*(a*0.95+b*0.7+c*0.45+d*0.02+e*0.011+f*0.045+g*0.012)/1000 | x*0.015+y*0.013 | x*0.002+y*0.0018 | (x*0.0000005+y*0.00000045)*28 | (x*0.00000002+y*0.000000018)*265 | x*0.000003+y*0.0000027 | x*0.0000003+y*0.00000027 | (x*0.000000005+y*0.0000000045)*23500 | (x*0.0000000005+y*0.00000000045)*16100 | x*0.06+y*0.05 | Coefficients used in this row's formulas (illustrative, Outbound — replace with verified plant/EPD data before regulatory use): EF_S1_virgin=0.003, EF_S1_scrap=0.0025 tCO2e/t ¦ EF_S2_virgin=0.008, EF_S2_scrap=0.007 tCO2e/t ¦ EF_S3_virgin=0.015, EF_S3_scrap=0.013 tCO2e/t CO2_v=0.002, CO2_s=0.0018 t/t ¦ CH4_v=5e-07, CH4_s=4.5e-07 t/t (x28) ¦ N2O_v=2e-08, N2O_s=1.8e-08 t/t (x265) HFC_v=3e-06, HFC_s=2.7e-06 tCO2e/t ¦ PFC_v=3e-07, PFC_s=2.7e-07 tCO2e/t ¦ SF6_v=5e-09, SF6_s=4.5e-09 t/t (x23500) ¦ NF3_v=5e-10, NF3_s=4.5e-10 t/t (x16100) SEC_virgin=0.06 GJ/t, SEC_scrap=0.05 GJ/t. Basis: Strapping/wrapping machine electricity, forklift diesel; Scope 3 dominated by packaging-material production (wood crates/pallets, VCI corrosion-preservation paper, plastic wrap, steel strapping). Illustrative literature-typical values — NOT plant-measured. x/y here reflect the virgin/scrap mix carried through from Melt Shop to the finished product being dispatched. Scope 2 CUSTOMIZED: underlying electricity intensity backed out at the CEA-baseline reference (0.77 kg CO2e/kWh) = 10.38961 kWh/t (virgin), 9.090909 kWh/t (scrap). Actual Scope 2 now scales with your real grid mix (a-g) — see 'Grid Energy Mix Factors' sheet for per-source factors.
Outbound | Warehousing | General (all types) | x | 1-x | a | b | c | d | e | f | g | x*0.002+y*0.0018 | (x*19.480519+y*16.883117)*(a*0.95+b*0.7+c*0.45+d*0.02+e*0.011+f*0.045+g*0.012)/1000 | x*0.001+y*0.0009 | x*0.0015+y*0.0013 | (x*0.0000004+y*0.00000036)*28 | (x*0.000000018+y*0.000000016)*265 | x*0.00003+y*0.000027 | x*0.000003+y*0.0000027 | (x*0.000000003+y*0.0000000027)*23500 | (x*0.0000000003+y*0.00000000027)*16100 | x*0.12+y*0.1 | Coefficients used in this row's formulas (illustrative, Outbound — replace with verified plant/EPD data before regulatory use): EF_S1_virgin=0.002, EF_S1_scrap=0.0018 tCO2e/t ¦ EF_S2_virgin=0.015, EF_S2_scrap=0.013 tCO2e/t ¦ EF_S3_virgin=0.001, EF_S3_scrap=0.0009 tCO2e/t CO2_v=0.0015, CO2_s=0.0013 t/t ¦ CH4_v=4e-07, CH4_s=3.6e-07 t/t (x28) ¦ N2O_v=1.8e-08, N2O_s=1.6e-08 t/t (x265) HFC_v=3e-05, HFC_s=2.7e-05 tCO2e/t ¦ PFC_v=3e-06, PFC_s=2.7e-06 tCO2e/t ¦ SF6_v=3e-09, SF6_s=2.7e-09 t/t (x23500) ¦ NF3_v=3e-10, NF3_s=2.7e-10 t/t (x16100) SEC_virgin=0.12 GJ/t, SEC_scrap=0.1 GJ/t. Basis: Lighting, HVAC/dehumidification (important for stainless surface protection against staining/corrosion during storage), and forklift/crane storage-retrieval electricity; HFC term reflects warehouse HVAC refrigerant. Illustrative literature-typical values — NOT plant-measured. x/y here reflect the virgin/scrap mix carried through from Melt Shop to the finished product being dispatched. Scope 2 CUSTOMIZED: underlying electricity intensity backed out at the CEA-baseline reference (0.77 kg CO2e/kWh) = 19.480519 kWh/t (virgin), 16.883117 kWh/t (scrap). Actual Scope 2 now scales with your real grid mix (a-g) — see 'Grid Energy Mix Factors' sheet for per-source factors.
Outbound | Picking | General (all types) | x | 1-x | a | b | c | d | e | f | g | x*0.0015+y*0.0013 | (x*7.792208+y*6.883117)*(a*0.95+b*0.7+c*0.45+d*0.02+e*0.011+f*0.045+g*0.012)/1000 | x*0.0005+y*0.0004 | x*0.0012+y*0.0011 | (x*0.0000003+y*0.00000026)*28 | (x*0.000000012+y*0.00000001)*265 | x*0.000002+y*0.0000018 | x*0.0000002+y*0.00000018 | (x*0.000000002+y*0.0000000018)*23500 | (x*0.0000000002+y*0.00000000018)*16100 | x*0.05+y*0.045 | Coefficients used in this row's formulas (illustrative, Outbound — replace with verified plant/EPD data before regulatory use): EF_S1_virgin=0.0015, EF_S1_scrap=0.0013 tCO2e/t ¦ EF_S2_virgin=0.006, EF_S2_scrap=0.0053 tCO2e/t ¦ EF_S3_virgin=0.0005, EF_S3_scrap=0.0004 tCO2e/t CO2_v=0.0012, CO2_s=0.0011 t/t ¦ CH4_v=3e-07, CH4_s=2.6e-07 t/t (x28) ¦ N2O_v=1.2e-08, N2O_s=1e-08 t/t (x265) HFC_v=2e-06, HFC_s=1.8e-06 tCO2e/t ¦ PFC_v=2e-07, PFC_s=1.8e-07 tCO2e/t ¦ SF6_v=2e-09, SF6_s=1.8e-09 t/t (x23500) ¦ NF3_v=2e-10, NF3_s=1.8e-10 t/t (x16100) SEC_virgin=0.05 GJ/t, SEC_scrap=0.045 GJ/t. Basis: Order picking/sorting for dispatch — forklift/crane movement plus barcode/RFID scanning systems; the smallest footprint stage in the department. Illustrative literature-typical values — NOT plant-measured. x/y here reflect the virgin/scrap mix carried through from Melt Shop to the finished product being dispatched. Scope 2 CUSTOMIZED: underlying electricity intensity backed out at the CEA-baseline reference (0.77 kg CO2e/kWh) = 7.792208 kWh/t (virgin), 6.883117 kWh/t (scrap). Actual Scope 2 now scales with your real grid mix (a-g) — see 'Grid Energy Mix Factors' sheet for per-source factors.
Outbound | Transport | Train | x | 1-x | a | b | c | d | e | f | g | x*0.01+y*0.009 | (x*5.194805+y*4.545455)*(a*0.95+b*0.7+c*0.45+d*0.02+e*0.011+f*0.045+g*0.012)/1000 | x*0.035+y*0.03 | x*0.009+y*0.008 | (x*0.000015+y*0.000013)*28 | (x*0.0000007+y*0.0000006)*265 | x*0.000002+y*0.0000018 | x*0.0000002+y*0.00000018 | (x*0.00000002+y*0.000000018)*23500 | (x*0.000000002+y*0.0000000018)*16100 | x*0.3+y*0.27 | Coefficients used in this row's formulas (illustrative, Outbound — replace with verified plant/EPD data before regulatory use): EF_S1_virgin=0.01, EF_S1_scrap=0.009 tCO2e/t ¦ EF_S2_virgin=0.004, EF_S2_scrap=0.0035 tCO2e/t ¦ EF_S3_virgin=0.035, EF_S3_scrap=0.03 tCO2e/t CO2_v=0.009, CO2_s=0.008 t/t ¦ CH4_v=1.5e-05, CH4_s=1.3e-05 t/t (x28) ¦ N2O_v=7e-07, N2O_s=6e-07 t/t (x265) HFC_v=2e-06, HFC_s=1.8e-06 tCO2e/t ¦ PFC_v=2e-07, PFC_s=1.8e-07 tCO2e/t ¦ SF6_v=2e-08, SF6_s=1.8e-08 t/t (x23500) ¦ NF3_v=2e-09, NF3_s=1.8e-09 t/t (x16100) SEC_virgin=0.3 GJ/t, SEC_scrap=0.27 GJ/t. Basis: Rail loading (wagon loading equipment) + outbound rail freight; rail freight ~22-30 gCO2/tkm, domestic customer/port distribution distance assumed. Illustrative literature-typical values — NOT plant-measured. x/y here reflect the virgin/scrap mix carried through from Melt Shop to the finished product being dispatched. GHG Protocol mapping: this row = Scope 3 Category 9 (Downstream Transportation & Distribution). Scope 2 CUSTOMIZED: underlying electricity intensity backed out at the CEA-baseline reference (0.77 kg CO2e/kWh) = 5.194805 kWh/t (virgin), 4.545455 kWh/t (scrap). Actual Scope 2 now scales with your real grid mix (a-g) — see 'Grid Energy Mix Factors' sheet for per-source factors.
Outbound | Transport | Truck (Road) | x | 1-x | a | b | c | d | e | f | g | x*0.015+y*0.013 | (x*3.896104+y*3.506494)*(a*0.95+b*0.7+c*0.45+d*0.02+e*0.011+f*0.045+g*0.012)/1000 | x*0.055+y*0.048 | x*0.014+y*0.012 | (x*0.000022+y*0.00002)*28 | (x*0.0000011+y*0.0000009)*265 | x*0.000002+y*0.0000018 | x*0.0000002+y*0.00000018 | (x*0.00000001+y*0.000000009)*23500 | (x*0.000000001+y*0.0000000009)*16100 | x*0.35+y*0.31 | Coefficients used in this row's formulas (illustrative, Outbound — replace with verified plant/EPD data before regulatory use): EF_S1_virgin=0.015, EF_S1_scrap=0.013 tCO2e/t ¦ EF_S2_virgin=0.003, EF_S2_scrap=0.0027 tCO2e/t ¦ EF_S3_virgin=0.055, EF_S3_scrap=0.048 tCO2e/t CO2_v=0.014, CO2_s=0.012 t/t ¦ CH4_v=2.2e-05, CH4_s=2e-05 t/t (x28) ¦ N2O_v=1.1e-06, N2O_s=9e-07 t/t (x265) HFC_v=2e-06, HFC_s=1.8e-06 tCO2e/t ¦ PFC_v=2e-07, PFC_s=1.8e-07 tCO2e/t ¦ SF6_v=1e-08, SF6_s=9e-09 t/t (x23500) ¦ NF3_v=1e-09, NF3_s=9e-10 t/t (x16100) SEC_virgin=0.35 GJ/t, SEC_scrap=0.31 GJ/t. Basis: Truck loading + outbound road freight; road freight ~62-105 gCO2/tkm gives it the highest Scope 3 of the three outbound transport modes for typical domestic distribution distances. Illustrative literature-typical values — NOT plant-measured. x/y here reflect the virgin/scrap mix carried through from Melt Shop to the finished product being dispatched. GHG Protocol mapping: this row = Scope 3 Category 9 (Downstream Transportation & Distribution). Scope 2 CUSTOMIZED: underlying electricity intensity backed out at the CEA-baseline reference (0.77 kg CO2e/kWh) = 3.896104 kWh/t (virgin), 3.506494 kWh/t (scrap). Actual Scope 2 now scales with your real grid mix (a-g) — see 'Grid Energy Mix Factors' sheet for per-source factors.
Outbound | Transport | Ocean | x | 1-x | a | b | c | d | e | f | g | x*0.008+y*0.007 | (x*12.987013+y*11.688312)*(a*0.95+b*0.7+c*0.45+d*0.02+e*0.011+f*0.045+g*0.012)/1000 | x*0.12+y*0.045 | x*0.007+y*0.006 | (x*0.00001+y*0.000009)*28 | (x*0.0000006+y*0.0000005)*265 | x*0.000002+y*0.0000018 | x*0.0000002+y*0.00000018 | (x*0.00000002+y*0.000000018)*23500 | (x*0.000000002+y*0.0000000018)*16100 | x*0.25+y*0.22 | Coefficients used in this row's formulas (illustrative, Outbound — replace with verified plant/EPD data before regulatory use): EF_S1_virgin=0.008, EF_S1_scrap=0.007 tCO2e/t ¦ EF_S2_virgin=0.01, EF_S2_scrap=0.009 tCO2e/t ¦ EF_S3_virgin=0.12, EF_S3_scrap=0.045 tCO2e/t CO2_v=0.007, CO2_s=0.006 t/t ¦ CH4_v=1e-05, CH4_s=9e-06 t/t (x28) ¦ N2O_v=6e-07, N2O_s=5e-07 t/t (x265) HFC_v=2e-06, HFC_s=1.8e-06 tCO2e/t ¦ PFC_v=2e-07, PFC_s=1.8e-07 tCO2e/t ¦ SF6_v=2e-08, SF6_s=1.8e-08 t/t (x23500) ¦ NF3_v=2e-09, NF3_s=1.8e-09 t/t (x16100) SEC_virgin=0.25 GJ/t, SEC_scrap=0.22 GJ/t. Basis: Electric ship-loader/crane port loading + export ocean freight; low per-tonne-km rate (~4-8 gCO2/tkm) but long intercontinental export distances (EU/US/SE Asia stainless exports) give virgin-grade product the highest absolute Scope 3 of the three modes — scrap is rarely exported, hence its much lower factor. Illustrative literature-typical values — NOT plant-measured. x/y here reflect the virgin/scrap mix carried through from Melt Shop to the finished product being dispatched. GHG Protocol mapping: this row = Scope 3 Category 9 (Downstream Transportation & Distribution). Scope 2 CUSTOMIZED: underlying electricity intensity backed out at the CEA-baseline reference (0.77 kg CO2e/kWh) = 12.987013 kWh/t (virgin), 11.688312 kWh/t (scrap). Actual Scope 2 now scales with your real grid mix (a-g) — see 'Grid Energy Mix Factors' sheet for per-source factors.

## Downstream Scope 3 (Product)
Downstream Scope 3 — Product-Level (GHG Protocol Categories 9-15)
These categories describe what happens to the FINISHED product after it leaves the plant. Unlike Categories 1-8 (upstream), they apply ONCE to the sold product as a whole — they cannot be meaningfully allocated across the 71 individual process rows in the main grid, so they are kept here as a separate product-level reference rather than force-fit into per-process formulas.
GHG Protocol Category | Applicability | Notes
Cat. 9 — Downstream Transportation & Distribution | APPLIES — already in main grid | Captured per-row in Outbound > Transport (Train/Truck/Ocean) in the main 'Carbon Accounting Grid' sheet. This is the one downstream category that genuinely varies by process/mode, hence it stays in the per-process grid rather than here.
Cat. 10 — Processing of Sold Products | USUALLY MINOR / DATA GAP | Relevant only if a customer performs further processing on the material before their own end use (e.g. a fabricator cutting/welding/forming the coil). Not estimated here — depends entirely on the customer's own process and is normally outside a steelmaker's own reporting boundary unless required by a specific customer disclosure request.
Cat. 11 — Use of Sold Products | NEGLIGIBLE for structural/equipment-grade stainless | Stainless steel is a passive structural/equipment material — it does not consume energy or emit GHGs during its use phase (unlike, say, a sold vehicle or appliance). Generally reported as zero/not applicable unless the product is an energy-using finished good, which is out of scope for a steelmaker selling coil/plate/bar.
Cat. 12 — End-of-Life Treatment of Sold Products | APPLIES — see two components below | (a) Emissions FROM disposal/recycling processing of the product once scrapped — typically small (mechanical shredding/baling energy) versus production-phase emissions. (b) The separate, commonly-discussed 'circularity credit': stainless steel's high end-of-life recycling rate (India: material substantially recovered back into scrap streams, often cited >85-90% recovery for structural stainless) means a large share of the virgin-route carbon burden is avoided in the NEXT product life cycle — but this avoided-emissions claim is accounted for as a benefit to whichever future product uses that recycled scrap (i.e., it shows up as the low-carbon 'y' scrap-route coefficients used throughout the main grid), not as a credit within this product's own Category 12. Do not double-count it here.
Cat. 13 — Downstream Leased Assets | NOT APPLICABLE | No downstream leased assets in a typical stainless steel producer's value chain.
Cat. 14 — Franchises | NOT APPLICABLE | Not a franchise-based business model.
Cat. 15 — Investments | NOT APPLICABLE at product level | Relevant only to a parent company's financial investment portfolio, not to a specific tonne of product — out of scope for this process-level grid.
DISCLAIMER: This product-level view is a qualitative/illustrative framing to show WHERE each downstream category sits methodologically, not a quantified footprint. If a full Cat. 9-15 quantification is required (e.g. for BRSR, CBAM, or a customer EPD request), it should be built separately with real logistics data (Cat. 9), customer-specific data (Cat. 10-11), and a defined end-of-life/circularity methodology (Cat. 12) — not inferred from this grid.

## Grid Energy Mix Factors
Grid Energy Mix Factors — Custom Scope 2 Calculation
Every Scope 2 (Column N) formula in the main grid is now of the form: (x*kWh_virgin + y*kWh_scrap) * (a*EF_coal + b*EF_oil + c*EF_gas + d*EF_hydro + e*EF_wind + f*EF_solar + g*EF_nuclear) / 1000. Enter your actual electricity source shares as a-g (must sum to 1 / 100%) wherever you substitute real numbers for x/y/a-g. The kWh_virgin/kWh_scrap figures per row are documented in that row's Notes column, derived by dividing the original (pre-customization) Scope 2 tCO2e/t figure by the reference grid factor below.
Source | Variable | kg CO2e / kWh | Basis / Notes
Coal | a | 0.95 | India coal-thermal fleet average, operational (combustion) intensity — India's older, less-efficient coal fleet sits toward the upper end of global coal-plant ranges (~0.85-1.05 kg/kWh).
Oil | b | 0.7 | Diesel/fuel-oil-fired thermal generation, operational intensity.
Natural Gas | c | 0.45 | Gas (combined-cycle) generation, operational intensity — roughly half of coal's per-kWh footprint, consistent with typical global gas-CCGT figures (~0.40-0.49 kg/kWh).
Hydro | d | 0.02 | Lifecycle intensity (construction, reservoir methane where applicable) — hydro has near-zero operational emissions but a small lifecycle footprint is commonly included.
Wind | e | 0.011 | Lifecycle intensity (turbine/tower manufacture, foundation) — no operational combustion emissions.
Solar (PV) | f | 0.045 | Lifecycle intensity (panel manufacture is the dominant contributor) — no operational combustion emissions.
Nuclear | g | 0.012 | Lifecycle intensity (fuel cycle, plant construction) — no operational combustion emissions.
REFERENCE CONVERSION BASIS: the original Scope 2 build (before this customization) assumed a blended grid factor of 0.77 kg CO2e/kWh — the midpoint of the CEA India baseline range stated in the original brief (0.716-0.82 kg CO2e/kWh). That figure was used ONLY to back-derive each row's underlying kWh_virgin/kWh_scrap intensity from the previously-built tCO2e/t values (kWh = old tCO2e/t ÷ 0.00077). Sanity check: a mix roughly matching India's actual current grid (~70% coal, ~4% gas, ~12% hydro, ~4% wind, ~5% solar, ~2% nuclear, ~2% oil/other) computes to ~0.70 kg CO2e/kWh with the source factors above — broadly consistent with, if slightly below, the stated CEA baseline range.
DISCLAIMER: These per-source factors are illustrative/typical values for demonstrating a working, formula-linked model — not measured or independently verified for any specific plant or grid connection. Replace with your actual utility's disclosed emission factor, or India-specific source-wise CEA/IEA figures, before using this for regulatory disclosure. Only Scope 2 (purchased grid electricity) is customized here — Scope 1 (on-site fuel combustion), Scope 3 upstream, the trace-gas columns, and total Specific Energy Consumption are NOT grid-mix-dependent and are left unchanged by a-g.